## header
BRAND/MODEL/ENGINE | PEMS TEST FAMILY NAME
Renault Clio Energy dCi 110 | 2-VF1-D1
Renault Clio Estate Energy dCi 110 | 2-VF1-D1
Renault Scenic Energy dCi 95 | 2-VF1-D1
Renault Scenic Energy dCi 110 | 2-VF1-D1
Renault Grand Scenic Energy dCi 110 | 2-VF1-D1
Renault Scenic Energy dCi 110 EDC | 2-VF1-D1
Renault Grand Scenic Energy dCi 110 EDC | 2-VF1-D1
Renault Scenic Energy dCi 130 | 2-VF1-D1
Renault Grand Scenic Energy dCi 130 | 2-VF1-D1
Renault Kadjar Energy dCi 130 X-tronic | 2-VF1-D1
Renault Koleos Energy dCi 130 | 2-VF1-D1
Renault Kangoo Energy dCi 110 EDC | 2-VF1-D1
Renault Kangoo Energy dCi 90 EDC | 2-VF1-D1
Renault Kangoo Express Energy dCi 110 EDC | 2-VF1-D1
Renault Kangoo Express Energy dCi 90 EDC | 2-VF1-D1
Renault Captur Energy dCi 110 | 2-VF1-D1
Renault Scenic Energy dCi 160 EDC | 2-VF1-D2
Renault Grand Scenic Energy dCi 160 EDC | 2-VF1-D2
Renault Grand Scenic Energy dCi 160 EDC | 2-VF1-D2
Renault Megane Energy dCi 160 EDC | 2-VF1-D2
Renault Megane Estate Energy dCi 160 EDC | 2-VF1-D2
Renault Koleos Energy dCi 175 4WD | 2-VF1-D3
Renault Koleos Energy dCi 175 4WD X-tronic | 2-VF1-D3
Renault Captur Energy dCi 90 | 2-VF1-D4
Renault Captur Energy dCi 90 EDC | 2-VF1-D4
Renault Clio Energy dCi 90 | 2-VF1-D5
Renault Clio Estate Energy dCi 90 | 2-VF1-D5
Renault Clio Energy dCi 75 | 2-VF1-D5
Renault Clio Estate Energy dCi 75 | 2-VF1-D5
Renault Clio Energy dCi 90 EDC | 2-VF1-D5
Renault Clio Estate Energy dCi 90 EDC | 2-VF1-D5
Renault Captur Energy dCi 90 | 2-VF1-D5
Renault Captur Energy dCi 90 EDC | 2-VF1-D5
Renault Trafic Energy dCi 95 | 2-VF1-D6
Renault Trafic Energy dCi 125 | 2-VF1-D6
Renault Koleos Energy dCi 175 X-tronic 4WD | 2-VF1-D7
Renault Koleos Energy dCi 175 X-tronic | 2-VF1-D7
Dacia Duster Energy dCi 110 | 2-VF1-D8
Dacia Duster Energy dCi 90 | 2-VF1-D8
Dacia Duster Energy dCi 110 AWD | 2-VF1-D8
Dacia Duster Energy dCi 110 EDC | 2-VF1-D8
Renault Scenic Blue dCi 120 | 2-VF1-D9
Renault Grand Scenic Blue dCi 120 | 2-VF1-D9
Renault Scenic Blue dCi 150 | 2-VF1-D9
Renault Grand Scenic Blue dCi 150 | 2-VF1-D9
Renault Scenic Blue dCi 120 EDC | 2-VF1-D9
Renault Grand Scenic Blue dCi 120 EDC | 2-VF1-D9
Renault Scenic Blue dCi 150 EDC | 2-VF1-D9
Renault Grand Scenic Blue dCi 150 EDC | 2-VF1-D9
Renault Megane Blue dCi 150 EDC | 2-VF1-D9
Renault Megane Estate Blue dCi 150 EDC | 2-VF1-D9
Renault Espace Blue dCi 160 EDC | 2-VF1-D11
Renault Espace Blue dCi 200 EDC | 2-VF1-D11
Renault Trafic Blue dCi 145 | 2-VF1-D12
Renault Trafic Blue dCi 120 | 2-VF1-D12
Renault Kadjar Blue dCi 115 | 2-VF1-D14
Renault Kadjar Blue dCi 115 | 2-VF1-D14
Renault Megane Blue dCi 115 | 2-VF1-D14
Renault Megane Estate Blue dCi 115 | 2-VF1-D14
Renault Megane Blue dCi 95 | 2-VF1-D14
Renault Megane Estate Blue dCi 95 | 2-VF1-D14
Renault Megane Blue dCi 115 EDC | 2-VF1-D14
Renault Megane Estate Blue dCi 115 EDC | 2-VF1-D14
Renault Kadjar Blue dCi 115 EDC | 2-VF1-D14
Dacia Duster Blue dCi 115 | 2-VF1-D15
Dacia Duster Blue dCi 95 | 2-VF1-D15
Renault Megane Sedan Blue dCi 115 | 2-VF1-D15
Renault Megane Sedan Blue dCi 95 | 2-VF1-D15
Renault Kangoo Blue dCi 115 | 2-VF1-D15
Dacia Duster Blue dCi 115 4WD | 2-VF1-D15
Renault Megane Sedan Blue dCi 115 EDC | 2-VF1-D15
Renault Symbol Blue dCi 75 | 2-VF1-D15
Renault Symbol Blue dCi 95 | 2-VF1-D15
Renault Clio Blue dCi 115 | 2-VF1-D15
Renault Clio Blue dCi 85 | 2-VF1-D15
Renault Talisman Estate Blue dCi 150 | 2-VF1-D16
Renault Talisman Blue dCi 150 | 2-VF1-D16
Renault Talisman Estate Blue dCi 120 | 2-VF1-D16
Renault Talisman Blue dCi 120 | 2-VF1-D16
Renault Kadjar Blue dCi 150 AWD | 2-VF1-D16
Renault Koleos Blue dCi 150 X-tronic | 2-VF1-D16
Renault Kadjar Blue dCi 150 | 2-VF1-D16
Renault Talisman Estate Blue dCi 160 EDC | 2-VF1-D17
Renault Talisman Blue dCi 160 EDC | 2-VF1-D17
Renault Talisman Estate Blue dCi 200 EDC | 2-VF1-D17
Renault Talisman Blue dCi 200 EDC | 2-VF1-D17
Renault Kangoo Blue dCi 80 | 2-VF1-D18
Renault Kangoo Blue dCi 95 | 2-VF1-D18
Renault Kangoo Blue dCi 115 | 2-VF1-D18
Renault Clio Energy Tce 120 | 2-VF1-E1
Renault Clio Estate Energy Tce 120 | 2-VF1-E1
Renault Scenic Energy Tce 115 | 2-VF1-E1
Renault Scenic Energy Tce 130 | 2-VF1-E1
Renault Grand Scenic Energy Tce 115 | 2-VF1-E1
Renault Grand Scenic Energy Tce 130 | 2-VF1-E1
Dacia Duster Energy Tce 125 | 2-VF1-E1
Dacia Duster Energy Tce 125 AWD | 2-VF1-E1
Renault Twingo GT Energy Tce 110 | 2-VF1-E2
Renault Twingo GT Energy Tce 110 EDC | 2-VF1-E2
Renault Espace Energy TCe 225 EDC | 2-VF1-E3
Renault Megane RS | 2-VF1-E3
Renault Megane RS EDC | 2-VF1-E3
Renault Kadjar Energy Tce 165 | 2-VF1-E4
Renault Twingo SCe 70 S&S | 2-VF1-E5
Renault Twingo SCe 70 EDC | 2-VF1-E5
Renault Twingo SCe 70 | 2-VF1-E5
Renault Symbol SCe 75 | 2-VF1-E6
Renault Megane Energy TCe 165 EDC | 2-VF1-E7
Renault Twingo GT Energy Tce 110 | 2-VF1-E8
Renault Twingo Energy Tce 90 EDC | 2-VF1-E8
Renault Twingo GT Energy Tce 110 EDC | 2-VF1-E8
Renault Twingo Energy Tce 90 | 2-VF1-E8
Renault Clio Energy Tce 75 | 2-VF1-E8
Renault Clio Estate Energy Tce 75 | 2-VF1-E8
Renault Clio Energy Tce 90 | 2-VF1-E8
Renault Clio Estate Energy Tce 90 | 2-VF1-E8
Renault Captur Energy Tce 90 | 2-VF1-E8
Renault Clio Energy Tce 90 LPG | 2-VF1-E8
Renault Megane Energy Tce 115 | 2-VF1-E9
Renault Megane Energy Tce 140 | 2-VF1-E9
Renault Megane Energy Tce 160 | 2-VF1-E9
Renault Megane Estate Energy Tce 115 | 2-VF1-E9
Renault Megane Estate Energy Tce 140 | 2-VF1-E9
Renault Megane Estate Energy Tce 160 | 2-VF1-E9
Renault Scenic Energy Tce 115 | 2-VF1-E9
Renault Scenic Energy Tce 140 | 2-VF1-E9
Renault Scenic Energy Tce 160 | 2-VF1-E9
Renault Grand Scenic Energy Tce 115 | 2-VF1-E9
Renault Grand Scenic Energy Tce 140 | 2-VF1-E9
Renault Grand Scenic Energy Tce 160 | 2-VF1-E9
Renault Captur Energy Tce 150 EDC | 2-VF1-E9
Renault Megane Energy Tce 140 EDC | 2-VF1-E9
Renault Megane Energy Tce 160 EDC | 2-VF1-E9
Renault Megane Estate Energy Tce 140 EDC | 2-VF1-E9
Renault Megane Estate Energy Tce 160 EDC | 2-VF1-E9
Renault Captur Energy Tce 130 | 2-VF1-E9
Renault Captur Energy Tce 150 | 2-VF1-E9
Renault Scenic Energy Tce 140 EDC | 2-VF1-E9
Renault Scenic Energy Tce 160 EDC | 2-VF1-E9
Renault Grand Scenic Energy Tce 140 EDC | 2-VF1-E9
Renault Grand Scenic Energy Tce 160 EDC | 2-VF1-E9
Renault Symbol SCe 75 | 2-VF1-E10
Dacia Duster Sce 115 | 2-VF1-E11
Dacia Duster Sce 115 AWD | 2-VF1-E11
Renault Kadjar Tce 140 GPF | 2-VF1-E12
Renault Kadjar Tce 160 GPF | 2-VF1-E12
Renault Megane Tce 100 GPF | 2-VF1-E12
Renault Megane Estate Tce 100 GPF | 2-VF1-E12
Renault Megane Tce 160 GPF | 2-VF1-E12
Renault Megane Estate Tce 160 GPF | 2-VF1-E12
Renault Megane Tce 115 GPF | 2-VF1-E12
Renault Megane Sedan Tce 115 GPF | 2-VF1-E12
Renault Megane Estate Tce 115 GPF | 2-VF1-E12
Renault Megane Tce 140 GPF | 2-VF1-E12
Renault Megane Sedan Tce 140 GPF | 2-VF1-E12
Renault Megane Estate Tce 140 GPF | 2-VF1-E12
Renault Scenic Tce 115 GPF | 2-VF1-E12
Renault Grand Scenic Tce 115 GPF | 2-VF1-E12
Renault Scenic Tce 140 GPF | 2-VF1-E12
Renault Grand Scenic Tce 140 GPF | 2-VF1-E12
Renault Scenic Tce 160 GPF | 2-VF1-E12
Renault Captur Tce 150 EDC GPF | 2-VF1-E12
Renault Captur Tce 150 GPF | 2-VF1-E12
Renault Captur Tce 130 GPF | 2-VF1-E12
Dacia Duster Tce 150 GPF | 2-VF1-E12
Dacia Duster Tce 130 GPF | 2-VF1-E12
Renault Espace Tce 225 GPF | 2-VF1-E13
Renault Talisman Tce 225 GPF | 2-VF1-E13
Renault Talisman Estate Tce 225 GPF | 2-VF1-E13
Renault Megane R.S. 280 EDC GPF | 2-VF1-E13
Renault Megane R.S. 300 GPF | 2-VF1-E13
Renault Megane R.S. 280 GPF | 2-VF1-E13
Renault Megane R.S. 300 EDC GPF | 2-VF1-E13
Renault Twingo Tce 90 LPG | 2-VF1-E14
Renault Twingo Tce 90 | 2-VF1-E14
Renault Twingo Tce 90 EDC | 2-VF1-E14
Renault Clio Tce 100 | 2-VF1-E15
Renault Twingo Sce 75 | 2-VF1-E16
Renault Twingo Sce 65 | 2-VF1-E16
Renault Megane Tce 160 EDC GPF | 9-VF1-E17
Renault Megane Estate Tce 160 EDC GPF | 9-VF1-E17
Renault Kadjar Tce 140 EDC GPF | 9-VF1-E17
Renault Kadjar Tce 160 EDC GPF | 9-VF1-E17
Renault Megane Tce 140 EDC GPF | 9-VF1-E17
Renault Megane Estate Tce 140 EDC GPF | 9-VF1-E17
Renault Megane Sedan Tce 140 EDC GPF | 9-VF1-E17
Renault Scenic Tce 140 EDC GPF | 9-VF1-E17
Renault Grand Scenic Tce 140 EDC GPF | 9-VF1-E17
Renault Scenic Tce 160 EDC GPF | 9-VF1-E17
Renault Grand Scenic Tce 160 EDC GPF | 9-VF1-E17
Renault Talisman Estate Tce 160 EDC GPF | 9-VF1-E17
Renault Talisman Tce 160 EDC GPF | 9-VF1-E17
Dacia Duster Sce 115 LPG | 2-VF1-E18
Dacia Duster dCi 110 EDC | 2-UU1-D1
Dacia Logan dCi 90 | 2-UU1-D2
Dacia Sandero dCi 90 | 2-UU1-D2
Dacia Sandero Stepway dCi 90 | 2-UU1-D2
Dacia Logan MCV dCi 90 | 2-UU1-D2
Dacia Logan MCV Stepway dCi 90 | 2-UU1-D2
Dacia Dokker Blue dCi 75 | 2-UU1-D3
Dacia Dokker Stepway Blue dCi 75 | 2-UU1-D3
Dacia Lodgy Blue dCi 115 | 2-UU1-D3
Dacia Lodgy Stepway Blue dCi 115 | 2-UU1-D3
Dacia Dokker Blue dCi 95 | 2-UU1-D3
Dacia Dokker Stepway Blue dCi 95 | 2-UU1-D3
Dacia Lodgy Blue dCi 95 | 2-UU1-D3
Dacia Lodgy Blue dCi 95 | 2-UU1-D3
Dacia Lodgy Stepway Blue dCi 95 | 2-UU1-D3
Dacia Logan Blue dCi 75 | 2-UU1-D3
Dacia Logan MCV Blue dCi 75 | 2-UU1-D3
Dacia Sandero Blue dCi 75 | 2-UU1-D3
Dacia Logan Blue dCi 95 | 2-UU1-D3
Dacia Sandero Blue dCi 95 | 2-UU1-D3
Dacia Logan MCV Blue dCi 95 | 2-UU1-D3
Dacia Sandero Stepway Blue dCi 95 | 2-UU1-D3
Dacia Logan MCV Stepway Blue dCi 95 | 2-UU1-D3
Dacia Logan SCe 75 | 2-UU1-E1
Dacia Sandero SCe 75 | 2-UU1-E1
Dacia Logan MCV SCe 75 | 2-UU1-E1
Dacia Dokker Sce 100 | 2-UU1-E2
Dacia Lodgy Sce 100 | 2-UU1-E2
Dacia Dokker Sce 100 GPL | 2-UU1-E2
Dacia Lodgy Sce 100 GPL | 2-UU1-E2
Dacia Sandero Tce 90 | 2-UU1-E3
Dacia Logan Tce 90 | 2-UU1-E3
Dacia Logan MCV Tce 90 | 2-UU1-E3
Dacia Sandero Stepway Tce 90 | 2-UU1-E3
Dacia Logan MCV Stepway Tce 90 | 2-UU1-E3
Dacia Sandero Stepway Tce 90 Easy-R | 2-UU1-E3
Dacia Logan MCV Stepway Tce 90 Easy-R | 2-UU1-E3
Dacia Sandero Tce 90 Easy-R | 2-UU1-E3
Dacia Logan Tce 90 Easy-R | 2-UU1-E3
Dacia Logan MCV Tce 90 Easy-R | 2-UU1-E3
Dacia Sandero Stepway Tce 90 GPL | 2-UU1-E3
Dacia Logan MCV Stepway Tce 90 GPL | 2-UU1-E3
Dacia Sandero Tce 90 GPL | 2-UU1-E3
Dacia Logan Tce 90 GPL | 2-UU1-E3
Dacia Logan MCV Tce 90 GPL | 2-UU1-E3
Dacia Logan SCe 75 | 2-UU1-E4
Dacia Sandero SCe 75 | 2-UU1-E4
Dacia Sandero Stepway SCe 75 | 2-UU1-E4
Dacia Logan MCV SCe 75 | 2-UU1-E4
Dacia Sandero Stepway Tce 90 GNC | 2-UU1-E6
Dacia Lodgy Tce 130 GPF | 2-UU1-E7
Dacia Lodgy Stepway Tce 130 GPF | 2-UU1-E7
Dacia Lodgy Tce 100 GPF | 2-UU1-E7
Dacia Dokker Stepway Tce 100 GPF | 2-UU1-E7
Dacia Dokker Tce 100 GPF | 2-UU1-E7
Dacia Dokker Stepway Tce 130 GPF | 2-UU1-E7
Dacia Dokker Tce 130 GPF | 2-UU1-E7
Alpine A110 | 2-VFA-E1
Alpine A110 | 2-VFA-E2

## 2-VF1-D1
The compliance of a vehicle with the requirements of annex IIIA of the regulation (EC) 692/2008 as last amended by the (EC) 646/2016 (RDE)
| Identification of PEMS TEST FAMILY (MS-OEM-X-Y) | [7 empty] | Technical Criteria for PEMS TEST FAMILY | [10 empty] | PEMS test results | [11 empty] | Criteria for PEMS TEST Vehicle Selection | [6 empty] | 50% Tests
| PEMS TEST FAMILY NAME | TA CODE | MANUFACTURER CODE | Emission Type approval No. | Type | Variant | Version | EU Type approval number | Propul- | Fuel | Com- | No. of | Config. | Max. | Method | Cooling | aspirat. | exhaust | EGR-type | Evaluation Method 1 (EMROAD) | [5 empty] | Evaluation Method 2 (CLEAR) | [5 empty] | Each | Highest & lowest | Each | AWD | each | each type & | Number N of | to be
|  |  | facturer | [5 empty] | sion | type | bustion | cyl. | of cyl.- | engine | of fuel | system | charger | aftertreatm. | y/n, int/ext, | Mw,NOx,d | Mw,CO,d | Mw,PN,d | Mw,NOx,d,U | Mw,CO,d,U | Mw,PN,d, U | Mw,NOx,d | Mw,CO,d | MPN,d,t | Mw,NOx,d,U | Mw,CO,d,U | Mw,PN,d, U | combin. | Power-to-Mass | transmiss. | (if included) | engine | sequence of | vehicle emis- | driven by
|  |  | code | [5 empty] | type |  | process |  | block | volume | injection |  | type&no. | type&sequence | cooling, pressure | total | total | total | urban | urban | urban | total | total | total | urban | urban | urban | of fuels | Ratio (kW/t) | type |  | volume | aftertreatment | sion types | Tech. Service
[9 empty] | 3.2.1 | 3.2.2 | 3.2.3 | 3.2.4 | 3.2.5 | 3.2.6 | 3.2.7 | 3.2.8 | 3.2.9 | 3.2.10 | 3.2.11 | mg/km | mg/km | #/km | mg/km | mg/km | #/km | mg/km | mg/km | #/km | mg/km | mg/km | #/km | 4.2.1 | 4.2.2 | 4.2.3 | 4.2.4 | 4.2.5 | 4.2.6 | 4.2.7 | 3.2.7
Renault Clio Energy dCi 110 | 2-VF1-D1-0 | 2 | VF1 | e2*715/2007*2016/646W*16195 | 5R | 01 | 0K | E2*2001/116*0327 | ICE | Diesel | 4-stroke | 4 | in-line | 1461 | direct | water | single-turbo TGV | NSC+DPF | EGR/ext/cooled/high&low | 280 | 1 | n.a. | 297 | 1 | n.a. | 293 | 14 | n.a. | 257 | 63 | n.a. | Diesel | 62.1166 | Man. | FWD | 1461 | NOx-Trap + DPF | 1 | UTAC
Renault Clio Estate Energy dCi 110 | 2-VF1-D1-0 | 2 | VF1 | e2*715/2007*2016/646W*16195 | 7R | 01 | 0K | E2*2001/116*0327 | ICE | Diesel | 4-stroke | 4 | in-line | 1461 | direct | water | single-turbo TGV | NSC+DPF | EGR/ext/cooled/high&low | 280 | 1 | n.a. | 297 | 1 | n.a. | 293 | 14 | n.a. | 257 | 63 | n.a. | Diesel | 62.1166 | Man. | FWD | 1461 | NOx-Trap + DPF | 1 | UTAC
Renault Scenic Energy dCi 95 | 2-VF1-D1-1 | 2 | VF1 | e2*715/2007*2016/646W*16230 | RFA | JH2 | A26RVA015000 | E2*2007/46*0574 | ICE | Diesel | 4-stroke | 4 | in-line | 1461 | direct | water | single-turbo TGV | NSC+DPF | EGR/ext/cooled/high+low | 396 | 1 | n.a. | 351 | 1 | n.a. | 430 | 27 | n.a. | 402 | 93 | n.a. | Diesel | 45.7516 | Man. | FWD | 1461 | NOx-Trap + DPF | 2 | UTAC
Renault Scenic Energy dCi 110 | 2-VF1-D1-1 | 2 | VF1 | e2*715/2007*2016/646W*16230 | RFA | JH2 | A36RVA015000 | E2*2007/46*0574 | ICE | Diesel | 4-stroke | 4 | in-line | 1461 | direct | water | single-turbo TGV | NSC+DPF | EGR/ext/cooled/high+low | 396 | 1 | n.a. | 351 | 1 | n.a. | 430 | 27 | n.a. | 402 | 93 | n.a. | Diesel | 52.9412 | Man. | FWD | 1461 | NOx-Trap + DPF | 2 | UTAC
Renault Grand Scenic Energy dCi 110 | 2-VF1-D1-1 | 2 | VF1 | e2*715/2007*2016/646W*16230 | RFA | RH2 | A36RVA015000 | E2*2007/46*0574 | ICE | Diesel | 4-stroke | 4 | in-line | 1461 | direct | water | single-turbo TGV | NSC+DPF | EGR/ext/cooled/high+low | 396 | 1 | n.a. | 351 | 1 | n.a. | 430 | 27 | n.a. | 402 | 93 | n.a. | Diesel | 49.6324 | Man. | FWD | 1461 | NOx-Trap + DPF | 2 | UTAC
Renault Grand Scenic Energy dCi 110 | 2-VF1-D1-1 | 2 | VF1 | e2*715/2007*2016/646W*16230 | RFA | RH2 | A36RVA017000 | E2*2007/46*0574 | ICE | Diesel | 4-stroke | 4 | in-line | 1461 | direct | water | single-turbo TGV | NSC+DPF | EGR/ext/cooled/high+low | 396 | 1 | n.a. | 351 | 1 | n.a. | 430 | 27 | n.a. | 402 | 93 | n.a. | Diesel | 49.6324 | Man. | FWD | 1461 | NOx-Trap + DPF | 2 | UTAC
Renault Scenic Energy dCi 110 EDC | 2-VF1-D1-2 | 2 | VF1 | e2*715/2007*2016/646W*16204 | RFA | JH2 | A3BRVA015000 | E2*2007/46*0574 | ICE | Diesel | 4-stroke | 4 | in-line | 1461 | direct | water | single-turbo TGV | NSC+DPF | EGR/ext/cooled/high+low | 250 | 1 | n.a. | 256 | 1 | n.a. | 265 | 1 | n.a. | 211 | 2 | n.a. | Diesel | 50.5934 | Aut. | FWD | 1461 | NOx-Trap + DPF | 3 | Renault
Renault Grand Scenic Energy dCi 110 EDC | 2-VF1-D1-2 | 2 | VF1 | e2*715/2007*2016/646W*16204 | RFA | RH2 | A3BRVA015000 | E2*2007/46*0574 | ICE | Diesel | 4-stroke | 4 | in-line | 1461 | direct | water | single-turbo TGV | NSC+DPF | EGR/ext/cooled/high+low | 250 | 1 | n.a. | 256 | 1 | n.a. | 265 | 1 | n.a. | 211 | 2 | n.a. | Diesel | 49.3902 | Aut. | FWD | 1461 | NOx-Trap + DPF | 3 | Renault
Renault Grand Scenic Energy dCi 110 EDC | 2-VF1-D1-2 | 2 | VF1 | e2*715/2007*2016/646W*16204 | RFA | RH2 | A3BRVA017000 | E2*2007/46*0574 | ICE | Diesel | 4-stroke | 4 | in-line | 1461 | direct | water | single-turbo TGV | NSC+DPF | EGR/ext/cooled/high+low | 250 | 1 | n.a. | 256 | 1 | n.a. | 265 | 1 | n.a. | 211 | 2 | n.a. | Diesel | 49.3902 | Aut. | FWD | 1461 | NOx-Trap + DPF | 3 | Renault
Renault Scenic Energy dCi 130 | 2-VF1-D1-3 | 2 | VF1 | e2*715/2007*2016/646W*16215 | RFA | JH2 | A46RVA015000 | E2*2007/46*0574 | ICE | Diesel | 4-stroke | 4 | in-line | 1598 | direct | water | single-turbo TGV | NSC+DPF | EGR/ext/cooled/high+low | 275 | 1 | n.a. | 331 | 12 | n.a. | CLEAR method not valid | CLEAR method not valid | CLEAR method not valid | CLEAR method not valid | CLEAR method not valid | CLEAR method not valid | Diesel | 58.5366 | Man. | FWD | 1598 | NOx-Trap + DPF | 4 | Renault
Renault Grand Scenic Energy dCi 130 | 2-VF1-D1-3 | 2 | VF1 | e2*715/2007*2016/646W*16215 | RFA | RH2 | A46RVA015000 | E2*2007/46*0574 | ICE | Diesel | 4-stroke | 4 | in-line | 1598 | direct | water | single-turbo TGV | NSC+DPF | EGR/ext/cooled/high+low | 275 | 1 | n.a. | 331 | 12 | n.a. | CLEAR method not valid | CLEAR method not valid | CLEAR method not valid | CLEAR method not valid | CLEAR method not valid | CLEAR method not valid | Diesel | 56.4374 | Man. | FWD | 1598 | NOx-Trap + DPF | 4 | Renault
Renault Grand Scenic Energy dCi 130 | 2-VF1-D1-3 | 2 | VF1 | e2*715/2007*2016/646W*16215 | RFA | RH2 | A46RVA017000 | E2*2007/46*0574 | ICE | Diesel | 4-stroke | 4 | in-line | 1598 | direct | water | single-turbo TGV | NSC+DPF | EGR/ext/cooled/high+low | 275 | 1 | n.a. | 331 | 12 | n.a. | CLEAR method not valid | CLEAR method not valid | CLEAR method not valid | CLEAR method not valid | CLEAR method not valid | CLEAR method not valid | Diesel | 56.4374 | Man. | FWD | 1598 | NOx-Trap + DPF | 4 | Renault
Renault Kadjar Energy dCi 130 X-tronic | 2-VF1-D1-4 | 2 | VF1 | e2*715/2007*2016/646W*16312 | RFE | HH2 | A4CAAA005000 | E2*2007/46*0475 | ICE | Diesel | 4-stroke | 4 | in-line | 1598 | direct | water | single-turbo TGV | NSC+DPF | EGR/ext/cooled/high+low | 326 | 4 | n.a. | 511 | 3 | n.a. | CLEAR method not valid | CLEAR method not valid | CLEAR method not valid | CLEAR method not valid | CLEAR method not valid | CLEAR method not valid | Diesel | 62.7 | Aut. | FWD | 1598 | NOx-Trap + DPF | 5 | UTAC
Renault Kadjar Energy dCi 130 X-tronic | 2-VF1-D1-4 | 2 | VF1 | e2*715/2007*2016/646W*16312 | RFE | HH2 | A4CAAB005000 | E2*2007/46*0475 | ICE | Diesel | 4-stroke | 4 | in-line | 1598 | direct | water | single-turbo TGV | NSC+DPF | EGR/ext/cooled/high+low | 326 | 4 | n.a. | 511 | 3 | n.a. | CLEAR method not valid | CLEAR method not valid | CLEAR method not valid | CLEAR method not valid | CLEAR method not valid | CLEAR method not valid | Diesel | 62.7 | Aut. | FWD | 1598 | NOx-Trap + DPF | 5 | UTAC
Renault Koleos Energy dCi 130 | 2-VF1-D1-5 | 2 | VF1 | e2*715/2007*2016/646W*16469 | RZG | HH2 | A465E2V00A10 | E11*2007/46*3255 | ICE | Diesel | 4-stroke | 4 | in-line | 1598 | direct | water | single-turbo TGV | NSC+DPF | EGR/ext/cooled/high+low | 275 | 1 | n.a. | 331 | 12 | n.a. | CLEAR method not valid | CLEAR method not valid | CLEAR method not valid | CLEAR method not valid | CLEAR method not valid | CLEAR method not valid | Diesel | 58.5 | Man. | FWD | 1598 | NOx-Trap + DPF | 5 | Renault
Renault Koleos Energy dCi 130 | 2-VF1-D1-5 | 2 | VF1 | e2*715/2007*2016/646W*16469 | RZG | HH2 | A465E1V00A10 | E11*2007/46*3255 | ICE | Diesel | 4-stroke | 4 | in-line | 1598 | direct | water | single-turbo TGV | NSC+DPF | EGR/ext/cooled/high+low | 275 | 1 | n.a. | 331 | 12 | n.a. | CLEAR method not valid | CLEAR method not valid | CLEAR method not valid | CLEAR method not valid | CLEAR method not valid | CLEAR method not valid | Diesel | 58.5 | Man. | FWD | 1598 | NOx-Trap + DPF | 5 | Renault
Renault Kangoo Energy dCi 110 EDC | 2-VF1-D1-6 | 2 | VF1 | e2*715/2007*2016/646W*17012 | W | KWE2 | B3 | E2*2001/116*0364 | ICE | Diesel | 4-stroke | 4 | in-line | 1461 | direct | water | single-turbo TGV | NSC+DPF | EGR/ext/cooled/high&low | 141 | 4 | n.a. | 191 | 2 | n.a. | CLEAR method not valid | CLEAR method not valid | CLEAR method not valid | CLEAR method not valid | CLEAR method not valid | CLEAR method not valid | Diesel | 54.2 | Aut. | FWD | 1461 | NOx-Trap + DPF | 6 | UTAC
Renault Kangoo Energy dCi 110 EDC | 2-VF1-D1-6 | 2 | VF1 | e2*715/2007*2016/646W*17012 | W | KWE2 | J3 | E2*2001/116*0364 | ICE | Diesel | 4-stroke | 4 | in-line | 1461 | direct | water | single-turbo TGV | NSC+DPF | EGR/ext/cooled/high&low | 141 | 4 | n.a. | 191 | 2 | n.a. | CLEAR method not valid | CLEAR method not valid | CLEAR method not valid | CLEAR method not valid | CLEAR method not valid | CLEAR method not valid | Diesel | 54.2 | Aut. | FWD | 1461 | NOx-Trap + DPF | 6 | UTAC
Renault Kangoo Energy dCi 110 EDC | 2-VF1-D1-6 | 2 | VF1 | e2*715/2007*2016/646W*17012 | W | KWR2 | B3 | E2*2001/116*0364 | ICE | Diesel | 4-stroke | 4 | in-line | 1461 | direct | water | single-turbo TGV | NSC+DPF | EGR/ext/cooled/high&low | 141 | 4 | n.a. | 191 | 2 | n.a. | CLEAR method not valid | CLEAR method not valid | CLEAR method not valid | CLEAR method not valid | CLEAR method not valid | CLEAR method not valid | Diesel | 54.2 | Aut. | FWD | 1461 | NOx-Trap + DPF | 6 | UTAC
Renault Kangoo Energy dCi 110 EDC | 2-VF1-D1-6 | 2 | VF1 | e2*715/2007*2016/646W*17012 | W | KWR2 | H3 | E2*2001/116*0364 | ICE | Diesel | 4-stroke | 4 | in-line | 1461 | direct | water | single-turbo TGV | NSC+DPF | EGR/ext/cooled/high&low | 141 | 4 | n.a. | 191 | 2 | n.a. | CLEAR method not valid | CLEAR method not valid | CLEAR method not valid | CLEAR method not valid | CLEAR method not valid | CLEAR method not valid | Diesel | 54.2 | Aut. | FWD | 1461 | NOx-Trap + DPF | 6 | UTAC
Renault Kangoo Energy dCi 110 EDC | 2-VF1-D1-6 | 2 | VF1 | e2*715/2007*2016/646W*17012 | W | KWR2 | J3 | E2*2001/116*0364 | ICE | Diesel | 4-stroke | 4 | in-line | 1461 | direct | water | single-turbo TGV | NSC+DPF | EGR/ext/cooled/high&low | 141 | 4 | n.a. | 191 | 2 | n.a. | CLEAR method not valid | CLEAR method not valid | CLEAR method not valid | CLEAR method not valid | CLEAR method not valid | CLEAR method not valid | Diesel | 54.2 | Aut. | FWD | 1461 | NOx-Trap + DPF | 6 | UTAC
Renault Kangoo Energy dCi 110 EDC | 2-VF1-D1-6 | 2 | VF1 | e2*715/2007*2016/646W*17012 | W | KWR2 | N3 | E2*2001/116*0364 | ICE | Diesel | 4-stroke | 4 | in-line | 1461 | direct | water | single-turbo TGV | NSC+DPF | EGR/ext/cooled/high&low | 141 | 4 | n.a. | 191 | 2 | n.a. | CLEAR method not valid | CLEAR method not valid | CLEAR method not valid | CLEAR method not valid | CLEAR method not valid | CLEAR method not valid | Diesel | 54.2 | Aut. | FWD | 1461 | NOx-Trap + DPF | 6 | UTAC
Renault Kangoo Energy dCi 110 EDC | 2-VF1-D1-6 | 2 | VF1 | e2*715/2007*2016/646W*17012 | W | KWS2 | C3 | E2*2001/116*0364 | ICE | Diesel | 4-stroke | 4 | in-line | 1461 | direct | water | single-turbo TGV | NSC+DPF | EGR/ext/cooled/high&low | 141 | 4 | n.a. | 191 | 2 | n.a. | CLEAR method not valid | CLEAR method not valid | CLEAR method not valid | CLEAR method not valid | CLEAR method not valid | CLEAR method not valid | Diesel | 54.2 | Aut. | FWD | 1461 | NOx-Trap + DPF | 6 | UTAC
Renault Kangoo Energy dCi 90 EDC | 2-VF1-D1-6 | 2 | VF1 | e2*715/2007*2016/646W*17012 | W | KWE8 | B3 | E2*2001/116*0364 | ICE | Diesel | 4-stroke | 4 | in-line | 1461 | direct | water | single-turbo TGV | NSC+DPF | EGR/ext/cooled/high&low | 141 | 4 | n.a. | 191 | 2 | n.a. | CLEAR method not valid | CLEAR method not valid | CLEAR method not valid | CLEAR method not valid | CLEAR method not valid | CLEAR method not valid | Diesel | 41.5 | Aut. | FWD | 1461 | NOx-Trap + DPF | 6 | UTAC
Renault Kangoo Energy dCi 90 EDC | 2-VF1-D1-6 | 2 | VF1 | e2*715/2007*2016/646W*17012 | W | KWE8 | J3 | E2*2001/116*0364 | ICE | Diesel | 4-stroke | 4 | in-line | 1461 | direct | water | single-turbo TGV | NSC+DPF | EGR/ext/cooled/high&low | 141 | 4 | n.a. | 191 | 2 | n.a. | CLEAR method not valid | CLEAR method not valid | CLEAR method not valid | CLEAR method not valid | CLEAR method not valid | CLEAR method not valid | Diesel | 41.5 | Aut. | FWD | 1461 | NOx-Trap + DPF | 6 | UTAC
Renault Kangoo Energy dCi 90 EDC | 2-VF1-D1-6 | 2 | VF1 | e2*715/2007*2016/646W*17012 | W | KWR8 | B3 | E2*2001/116*0364 | ICE | Diesel | 4-stroke | 4 | in-line | 1461 | direct | water | single-turbo TGV | NSC+DPF | EGR/ext/cooled/high&low | 141 | 4 | n.a. | 191 | 2 | n.a. | CLEAR method not valid | CLEAR method not valid | CLEAR method not valid | CLEAR method not valid | CLEAR method not valid | CLEAR method not valid | Diesel | 41.5 | Aut. | FWD | 1461 | NOx-Trap + DPF | 6 | UTAC
Renault Kangoo Energy dCi 90 EDC | 2-VF1-D1-6 | 2 | VF1 | e2*715/2007*2016/646W*17012 | W | KWR8 | H3 | E2*2001/116*0364 | ICE | Diesel | 4-stroke | 4 | in-line | 1461 | direct | water | single-turbo TGV | NSC+DPF | EGR/ext/cooled/high&low | 141 | 4 | n.a. | 191 | 2 | n.a. | CLEAR method not valid | CLEAR method not valid | CLEAR method not valid | CLEAR method not valid | CLEAR method not valid | CLEAR method not valid | Diesel | 41.5 | Aut. | FWD | 1461 | NOx-Trap + DPF | 6 | UTAC
Renault Kangoo Energy dCi 90 EDC | 2-VF1-D1-6 | 2 | VF1 | e2*715/2007*2016/646W*17012 | W | KWR8 | J3 | E2*2001/116*0364 | ICE | Diesel | 4-stroke | 4 | in-line | 1461 | direct | water | single-turbo TGV | NSC+DPF | EGR/ext/cooled/high&low | 141 | 4 | n.a. | 191 | 2 | n.a. | CLEAR method not valid | CLEAR method not valid | CLEAR method not valid | CLEAR method not valid | CLEAR method not valid | CLEAR method not valid | Diesel | 41.5 | Aut. | FWD | 1461 | NOx-Trap + DPF | 6 | UTAC
Renault Kangoo Energy dCi 90 EDC | 2-VF1-D1-6 | 2 | VF1 | e2*715/2007*2016/646W*17012 | W | KWR8 | N3 | E2*2001/116*0364 | ICE | Diesel | 4-stroke | 4 | in-line | 1461 | direct | water | single-turbo TGV | NSC+DPF | EGR/ext/cooled/high&low | 141 | 4 | n.a. | 191 | 2 | n.a. | CLEAR method not valid | CLEAR method not valid | CLEAR method not valid | CLEAR method not valid | CLEAR method not valid | CLEAR method not valid | Diesel | 41.5 | Aut. | FWD | 1461 | NOx-Trap + DPF | 6 | UTAC
Renault Kangoo Energy dCi 90 EDC | 2-VF1-D1-6 | 2 | VF1 | e2*715/2007*2016/646W*17012 | W | KWS8 | C3 | E2*2001/116*0364 | ICE | Diesel | 4-stroke | 4 | in-line | 1461 | direct | water | single-turbo TGV | NSC+DPF | EGR/ext/cooled/high&low | 141 | 4 | n.a. | 191 | 2 | n.a. | CLEAR method not valid | CLEAR method not valid | CLEAR method not valid | CLEAR method not valid | CLEAR method not valid | CLEAR method not valid | Diesel | 41.5 | Aut. | FWD | 1461 | NOx-Trap + DPF | 6 | UTAC
Renault Kangoo Express Energy dCi 110 EDC | 2-VF1-D1-7 | 2 | VF1 | e2*715/2007*2016/646X*17016 | W | FWG2 | J3 | E2*2007/46*0006 | ICE | Diesel | 4-stroke | 4 | in-line | 1461 | direct | water | single-turbo TGV | NSC+DPF | EGR/ext/cooled/high&low | 141 | 4 | n.a. | 191 | 2 | n.a. | CLEAR method not valid | CLEAR method not valid | CLEAR method not valid | CLEAR method not valid | CLEAR method not valid | CLEAR method not valid | Diesel | 57.9 | Aut. | FWD | 1461 | NOx-Trap + DPF | 6 | UTAC
Renault Kangoo Express Energy dCi 110 EDC | 2-VF1-D1-7 | 2 | VF1 | e2*715/2007*2016/646X*17016 | W | FWG2 | K3 | E2*2007/46*0006 | ICE | Diesel | 4-stroke | 4 | in-line | 1461 | direct | water | single-turbo TGV | NSC+DPF | EGR/ext/cooled/high&low | 141 | 4 | n.a. | 191 | 2 | n.a. | CLEAR method not valid | CLEAR method not valid | CLEAR method not valid | CLEAR method not valid | CLEAR method not valid | CLEAR method not valid | Diesel | 57.9 | Aut. | FWD | 1461 | NOx-Trap + DPF | 6 | UTAC
Renault Kangoo Express Energy dCi 110 EDC | 2-VF1-D1-7 | 2 | VF1 | e2*715/2007*2016/646X*17016 | W | FWT2 | H3 | E2*2007/46*0006 | ICE | Diesel | 4-stroke | 4 | in-line | 1461 | direct | water | single-turbo TGV | NSC+DPF | EGR/ext/cooled/high&low | 141 | 4 | n.a. | 191 | 2 | n.a. | CLEAR method not valid | CLEAR method not valid | CLEAR method not valid | CLEAR method not valid | CLEAR method not valid | CLEAR method not valid | Diesel | 57.9 | Aut. | FWD | 1461 | NOx-Trap + DPF | 6 | UTAC
Renault Kangoo Express Energy dCi 110 EDC | 2-VF1-D1-7 | 2 | VF1 | e2*715/2007*2016/646X*17016 | W | FWT2 | J3 | E2*2007/46*0006 | ICE | Diesel | 4-stroke | 4 | in-line | 1461 | direct | water | single-turbo TGV | NSC+DPF | EGR/ext/cooled/high&low | 141 | 4 | n.a. | 191 | 2 | n.a. | CLEAR method not valid | CLEAR method not valid | CLEAR method not valid | CLEAR method not valid | CLEAR method not valid | CLEAR method not valid | Diesel | 57.9 | Aut. | FWD | 1461 | NOx-Trap + DPF | 6 | UTAC
Renault Kangoo Express Energy dCi 110 EDC | 2-VF1-D1-7 | 2 | VF1 | e2*715/2007*2016/646X*17016 | W | FWT2 | K3 | E2*2007/46*0006 | ICE | Diesel | 4-stroke | 4 | in-line | 1461 | direct | water | single-turbo TGV | NSC+DPF | EGR/ext/cooled/high&low | 141 | 4 | n.a. | 191 | 2 | n.a. | CLEAR method not valid | CLEAR method not valid | CLEAR method not valid | CLEAR method not valid | CLEAR method not valid | CLEAR method not valid | Diesel | 57.9 | Aut. | FWD | 1461 | NOx-Trap + DPF | 6 | UTAC
Renault Kangoo Express Energy dCi 110 EDC | 2-VF1-D1-7 | 2 | VF1 | e2*715/2007*2016/646X*17016 | W | FWT2 | M3 | E2*2007/46*0006 | ICE | Diesel | 4-stroke | 4 | in-line | 1461 | direct | water | single-turbo TGV | NSC+DPF | EGR/ext/cooled/high&low | 141 | 4 | n.a. | 191 | 2 | n.a. | CLEAR method not valid | CLEAR method not valid | CLEAR method not valid | CLEAR method not valid | CLEAR method not valid | CLEAR method not valid | Diesel | 57.9 | Aut. | FWD | 1461 | NOx-Trap + DPF | 6 | UTAC
Renault Kangoo Express Energy dCi 110 EDC | 2-VF1-D1-7 | 2 | VF1 | e2*715/2007*2016/646X*17016 | W | FWT2 | N3 | E2*2007/46*0006 | ICE | Diesel | 4-stroke | 4 | in-line | 1461 | direct | water | single-turbo TGV | NSC+DPF | EGR/ext/cooled/high&low | 141 | 4 | n.a. | 191 | 2 | n.a. | CLEAR method not valid | CLEAR method not valid | CLEAR method not valid | CLEAR method not valid | CLEAR method not valid | CLEAR method not valid | Diesel | 57.9 | Aut. | FWD | 1461 | NOx-Trap + DPF | 6 | UTAC
Renault Kangoo Express Energy dCi 110 EDC | 2-VF1-D1-7 | 2 | VF1 | e2*715/2007*2016/646X*17016 | W | FWT2 | P3 | E2*2007/46*0006 | ICE | Diesel | 4-stroke | 4 | in-line | 1461 | direct | water | single-turbo TGV | NSC+DPF | EGR/ext/cooled/high&low | 141 | 4 | n.a. | 191 | 2 | n.a. | CLEAR method not valid | CLEAR method not valid | CLEAR method not valid | CLEAR method not valid | CLEAR method not valid | CLEAR method not valid | Diesel | 57.9 | Aut. | FWD | 1461 | NOx-Trap + DPF | 6 | UTAC
Renault Kangoo Express Energy dCi 110 EDC | 2-VF1-D1-7 | 2 | VF1 | e2*715/2007*2016/646X*17016 | W | FWT2 | R3 | E2*2007/46*0006 | ICE | Diesel | 4-stroke | 4 | in-line | 1461 | direct | water | single-turbo TGV | NSC+DPF | EGR/ext/cooled/high&low | 141 | 4 | n.a. | 191 | 2 | n.a. | CLEAR method not valid | CLEAR method not valid | CLEAR method not valid | CLEAR method not valid | CLEAR method not valid | CLEAR method not valid | Diesel | 57.9 | Aut. | FWD | 1461 | NOx-Trap + DPF | 6 | UTAC
Renault Kangoo Express Energy dCi 90 EDC | 2-VF1-D1-7 | 2 | VF1 | e2*715/2007*2016/646X*17016 | W | FWG8 | J3 | E2*2007/46*0006 | ICE | Diesel | 4-stroke | 4 | in-line | 1461 | direct | water | single-turbo TGV | NSC+DPF | EGR/ext/cooled/high&low | 141 | 4 | n.a. | 191 | 2 | n.a. | CLEAR method not valid | CLEAR method not valid | CLEAR method not valid | CLEAR method not valid | CLEAR method not valid | CLEAR method not valid | Diesel | 42.8 | Aut. | FWD | 1461 | NOx-Trap + DPF | 6 | UTAC
Renault Kangoo Express Energy dCi 90 EDC | 2-VF1-D1-7 | 2 | VF1 | e2*715/2007*2016/646X*17016 | W | FWG8 | K3 | E2*2007/46*0006 | ICE | Diesel | 4-stroke | 4 | in-line | 1461 | direct | water | single-turbo TGV | NSC+DPF | EGR/ext/cooled/high&low | 141 | 4 | n.a. | 191 | 2 | n.a. | CLEAR method not valid | CLEAR method not valid | CLEAR method not valid | CLEAR method not valid | CLEAR method not valid | CLEAR method not valid | Diesel | 42.8 | Aut. | FWD | 1461 | NOx-Trap + DPF | 6 | UTAC
Renault Kangoo Express Energy dCi 90 EDC | 2-VF1-D1-7 | 2 | VF1 | e2*715/2007*2016/646X*17016 | W | FWT8 | H3 | E2*2007/46*0006 | ICE | Diesel | 4-stroke | 4 | in-line | 1461 | direct | water | single-turbo TGV | NSC+DPF | EGR/ext/cooled/high&low | 141 | 4 | n.a. | 191 | 2 | n.a. | CLEAR method not valid | CLEAR method not valid | CLEAR method not valid | CLEAR method not valid | CLEAR method not valid | CLEAR method not valid | Diesel | 42.8 | Aut. | FWD | 1461 | NOx-Trap + DPF | 6 | UTAC
Renault Kangoo Express Energy dCi 90 EDC | 2-VF1-D1-7 | 2 | VF1 | e2*715/2007*2016/646X*17016 | W | FWT8 | J3 | E2*2007/46*0006 | ICE | Diesel | 4-stroke | 4 | in-line | 1461 | direct | water | single-turbo TGV | NSC+DPF | EGR/ext/cooled/high&low | 141 | 4 | n.a. | 191 | 2 | n.a. | CLEAR method not valid | CLEAR method not valid | CLEAR method not valid | CLEAR method not valid | CLEAR method not valid | CLEAR method not valid | Diesel | 42.8 | Aut. | FWD | 1461 | NOx-Trap + DPF | 6 | UTAC
Renault Kangoo Express Energy dCi 90 EDC | 2-VF1-D1-7 | 2 | VF1 | e2*715/2007*2016/646X*17016 | W | FWT8 | K3 | E2*2007/46*0006 | ICE | Diesel | 4-stroke | 4 | in-line | 1461 | direct | water | single-turbo TGV | NSC+DPF | EGR/ext/cooled/high&low | 141 | 4 | n.a. | 191 | 2 | n.a. | CLEAR method not valid | CLEAR method not valid | CLEAR method not valid | CLEAR method not valid | CLEAR method not valid | CLEAR method not valid | Diesel | 42.8 | Aut. | FWD | 1461 | NOx-Trap + DPF | 6 | UTAC
Renault Kangoo Express Energy dCi 90 EDC | 2-VF1-D1-7 | 2 | VF1 | e2*715/2007*2016/646X*17016 | W | FWT8 | M3 | E2*2007/46*0006 | ICE | Diesel | 4-stroke | 4 | in-line | 1461 | direct | water | single-turbo TGV | NSC+DPF | EGR/ext/cooled/high&low | 141 | 4 | n.a. | 191 | 2 | n.a. | CLEAR method not valid | CLEAR method not valid | CLEAR method not valid | CLEAR method not valid | CLEAR method not valid | CLEAR method not valid | Diesel | 42.8 | Aut. | FWD | 1461 | NOx-Trap + DPF | 6 | UTAC
Renault Kangoo Express Energy dCi 90 EDC | 2-VF1-D1-7 | 2 | VF1 | e2*715/2007*2016/646X*17016 | W | FWT8 | N3 | E2*2007/46*0006 | ICE | Diesel | 4-stroke | 4 | in-line | 1461 | direct | water | single-turbo TGV | NSC+DPF | EGR/ext/cooled/high&low | 141 | 4 | n.a. | 191 | 2 | n.a. | CLEAR method not valid | CLEAR method not valid | CLEAR method not valid | CLEAR method not valid | CLEAR method not valid | CLEAR method not valid | Diesel | 42.8 | Aut. | FWD | 1461 | NOx-Trap + DPF | 6 | UTAC
Renault Kangoo Express Energy dCi 90 EDC | 2-VF1-D1-7 | 2 | VF1 | e2*715/2007*2016/646X*17016 | W | FWT8 | P3 | E2*2007/46*0006 | ICE | Diesel | 4-stroke | 4 | in-line | 1461 | direct | water | single-turbo TGV | NSC+DPF | EGR/ext/cooled/high&low | 141 | 4 | n.a. | 191 | 2 | n.a. | CLEAR method not valid | CLEAR method not valid | CLEAR method not valid | CLEAR method not valid | CLEAR method not valid | CLEAR method not valid | Diesel | 42.8 | Aut. | FWD | 1461 | NOx-Trap + DPF | 6 | UTAC
Renault Kangoo Express Energy dCi 90 EDC | 2-VF1-D1-7 | 2 | VF1 | e2*715/2007*2016/646X*17016 | W | FWT8 | R3 | E2*2007/46*0006 | ICE | Diesel | 4-stroke | 4 | in-line | 1461 | direct | water | single-turbo TGV | NSC+DPF | EGR/ext/cooled/high&low | 141 | 4 | n.a. | 191 | 2 | n.a. | CLEAR method not valid | CLEAR method not valid | CLEAR method not valid | CLEAR method not valid | CLEAR method not valid | CLEAR method not valid | Diesel | 42.8 | Aut. | FWD | 1461 | NOx-Trap + DPF | 6 | UTAC
Renault Kangoo Express Energy dCi 90 EDC | 2-VF1-D1-7 | 2 | VF1 | e2*715/2007*2016/646X*17016 | W | KWT8 | C3 | E2*2007/46*0006 | ICE | Diesel | 4-stroke | 4 | in-line | 1461 | direct | water | single-turbo TGV | NSC+DPF | EGR/ext/cooled/high&low | 141 | 4 | n.a. | 191 | 2 | n.a. | CLEAR method not valid | CLEAR method not valid | CLEAR method not valid | CLEAR method not valid | CLEAR method not valid | CLEAR method not valid | Diesel | 42.8 | Aut. | FWD | 1461 | NOx-Trap + DPF | 6 | UTAC
Renault Captur Energy dCi 110 | 2-VF1-D1-8 | 2 | VF1 | e2*715/2007*2016/646W*14231 | 2R | AR | 1C | E2*2001/116*0327 | ICE | Diesel | 4-stroke | 4 | in-line | 1461 | direct | water | single-turbo TGV | NSC+DPF | EGR/ext/cooled/high&low | 325 | 5 | n.a. | 309 | 1 | n.a. | CLEAR method not valid | CLEAR method not valid | CLEAR method not valid | CLEAR method not valid | CLEAR method not valid | CLEAR method not valid | Diesel | 62.1166 | Man. | FWD | 1461 | NOx-Trap + DPF | 7 | Renault
Renault Captur Energy dCi 110 | 2-VF1-D1-8 | 2 | VF1 | e2*715/2007*2016/646W*14231 | 2R | BR | 1C | E2*2001/116*0327 | ICE | Diesel | 4-stroke | 4 | in-line | 1461 | direct | water | single-turbo TGV | NSC+DPF | EGR/ext/cooled/high&low | 325 | 5 | n.a. | 309 | 1 | n.a. | CLEAR method not valid | CLEAR method not valid | CLEAR method not valid | CLEAR method not valid | CLEAR method not valid | CLEAR method not valid | Diesel | 62.1166 | Man. | FWD | 1461 | NOx-Trap + DPF | 7 | Renault
Renault Captur Energy dCi 110 | 2-VF1-D1-8 | 2 | VF1 | e2*715/2007*2016/646W*14231 | 2R | 07 | 16 | E2*2001/116*0327 | ICE | Diesel | 4-stroke | 4 | in-line | 1461 | direct | water | single-turbo TGV | NSC+DPF | EGR/ext/cooled/high&low | 325 | 5 | n.a. | 309 | 1 | n.a. | CLEAR method not valid | CLEAR method not valid | CLEAR method not valid | CLEAR method not valid | CLEAR method not valid | CLEAR method not valid | Diesel | 62.1166 | Man. | FWD | 1461 | NOx-Trap + DPF | 7 | Renault
Renault Captur Energy dCi 110 | 2-VF1-D1-8 | 2 | VF1 | e2*715/2007*2016/646W*14231 | 2R | 06 | 16 | E2*2001/116*0327 | ICE | Diesel | 4-stroke | 4 | in-line | 1461 | direct | water | single-turbo TGV | NSC+DPF | EGR/ext/cooled/high&low | 325 | 5 | n.a. | 309 | 1 | n.a. | CLEAR method not valid | CLEAR method not valid | CLEAR method not valid | CLEAR method not valid | CLEAR method not valid | CLEAR method not valid | Diesel | 62.1166 | Man. | FWD | 1461 | NOx-Trap + DPF | 7 | Renault

## 2-VF1-D2
The compliance of a vehicle with the requirements of annex IIIA of the regulation (EC) 692/2008 as last amended by the (EC) 646/2016 (RDE)
| Identification of PEMS TEST FAMILY (MS-OEM-X-Y) | [7 empty] | Technical Criteria for PEMS TEST FAMILY | [10 empty] | PEMS test results | [11 empty] | Criteria for PEMS TEST Vehicle Selection | [6 empty] | 50% Tests
| PEMS TEST FAMILY NAME | TA CODE | MANUFACTURER CODE | Emission Type approval No. | Type | Variant | Version | EU Type approval number | Propul- | Fuel | Com- | No. of | Config. | Max. | Method | Cooling | aspirat. | exhaust | EGR-type | Evaluation Method 1 (EMROAD) | [5 empty] | Evaluation Method 2 (CLEAR) | [5 empty] | Each | Highest & lowest | Each | AWD | each | each type & | Number N of | to be
|  |  | facturer | [5 empty] | sion | type | bustion | cyl. | of cyl.- | engine | of fuel | system | charger | aftertreatm. | y/n, int/ext, | Mw,NOx,d | Mw,CO,d | Mw,PN,d | Mw,NOx,d,U | Mw,CO,d,U | Mw,PN,d, U | Mw,NOx,d | Mw,CO,d | MPN,d,t | Mw,NOx,d,U | Mw,CO,d,U | Mw,PN,d, U | combin. | Power-to-Mass | transmiss. | (if included) | engine | sequence of | vehicle emis- | driven by
|  |  | code | [5 empty] | type |  | process |  | block | volume | injection |  | type&no. | type&sequence | cooling, pressure | total | total | total | urban | urban | urban | total | total | total | urban | urban | urban | of fuels | Ratio (kW/t) | type |  | volume | aftertreatment | sion types | Tech. Service
[9 empty] | 3.2.1 | 3.2.2 | 3.2.3 | 3.2.4 | 3.2.5 | 3.2.6 | 3.2.7 | 3.2.8 | 3.2.9 | 3.2.10 | 3.2.11 | mg/km | mg/km | #/km | mg/km | mg/km | #/km | mg/km | mg/km | #/km | mg/km | mg/km | #/km | 4.2.1 | 4.2.2 | 4.2.3 | 4.2.4 | 4.2.5 | 4.2.6 | 4.2.7 | 3.2.7
Renault Scenic Energy dCi 160 EDC | 2-VF1-D2-0 | 2 | VF1 | e2*715/2007*2016/646W*16233 | RFA | JH2 | A5ARVA015000 | E2*2007/46*0574 | ICE | Diesel | 4-stroke | 4 | in-line | 1598 | direct | water | Twin-turbo TGFx2 | NSC+DPF | EGR/ext/cooled/high | 146 | 16 | n.a. | 250 | 1 | n.a. | CLEAR method not valid | CLEAR method not valid | CLEAR method not valid | CLEAR method not valid | CLEAR method not valid | CLEAR method not valid | Diesel | 72 | Aut. | FWD | 1598 | NOx-Trap + DPF | 1 | UTAC
Renault Grand Scenic Energy dCi 160 EDC | 2-VF1-D2-0 | 2 | VF1 | e2*715/2007*2016/646W*16233 | RFA | RH2 | A5ARVA015000 | E2*2007/46*0574 | ICE | Diesel | 4-stroke | 4 | in-line | 1598 | direct | water | Twin-turbo TGFx2 | NSC+DPF | EGR/ext/cooled/high | 146 | 16 | n.a. | 250 | 1 | n.a. | CLEAR method not valid | CLEAR method not valid | CLEAR method not valid | CLEAR method not valid | CLEAR method not valid | CLEAR method not valid | Diesel | 67.05 | Aut. | FWD | 1598 | NOx-Trap + DPF | 1 | UTAC
Renault Grand Scenic Energy dCi 160 EDC | 2-VF1-D2-0 | 2 | VF1 | e2*715/2007*2016/646W*16233 | RFA | RH2 | A5ARVA017000 | E2*2007/46*0574 | ICE | Diesel | 4-stroke | 4 | in-line | 1598 | direct | water | Twin-turbo TGFx2 | NSC+DPF | EGR/ext/cooled/high | 146 | 16 | n.a. | 250 | 1 | n.a. | CLEAR method not valid | CLEAR method not valid | CLEAR method not valid | CLEAR method not valid | CLEAR method not valid | CLEAR method not valid | Diesel | 67.05 | Aut. | FWD | 1598 | NOx-Trap + DPF | 1 | UTAC
Renault Megane Energy dCi 160 EDC | 2-VF1-D2-1 | 2 | VF1 | e2*715/2007*2016/646W*16248 | RFB | BH4 | A5A62C010000 | E2*2007/46*0546 | ICE | Diesel | 4-stroke | 4 | in-line | 1598 | direct | water | Twin-turbo TGFx2 | NSC+DPF | EGR/ext/cooled/high | 196 | 1 | n.a. | 388 | 1 | n.a. | CLEAR method not valid | CLEAR method not valid | CLEAR method not valid | CLEAR method not valid | CLEAR method not valid | CLEAR method not valid | Diesel | 78.43 | Aut. | FWD | 1598 | NOx-Trap + DPF | 2 | Renault
Renault Megane Estate Energy dCi 160 EDC | 2-VF1-D2-1 | 2 | VF1 | e2*715/2007*2016/646W*16248 | RFB | KH4 | A5A62C010000 | E2*2007/46*0546 | ICE | Diesel | 4-stroke | 4 | in-line | 1598 | direct | water | Twin-turbo TGFx2 | NSC+DPF | EGR/ext/cooled/high | 196 | 1 | n.a. | 388 | 1 | n.a. | CLEAR method not valid | CLEAR method not valid | CLEAR method not valid | CLEAR method not valid | CLEAR method not valid | CLEAR method not valid | Diesel | 74.26 | Aut. | FWD | 1598 | NOx-Trap + DPF | 2 | Renault

## 2-VF1-D3
The compliance of a vehicle with the requirements of annex IIIA of the regulation (EC) 692/2008 as last amended by the (EC) 646/2016 (RDE)
| Identification of PEMS TEST FAMILY (MS-OEM-X-Y) | [7 empty] | Technical Criteria for PEMS TEST FAMILY | [10 empty] | PEMS test results | [11 empty] | Criteria for PEMS TEST Vehicle Selection | [6 empty] | 50% Tests
| PEMS TEST FAMILY NAME | TA CODE | MANUFACTURER CODE | Emission Type approval No. | Type | Variant | Version | EU Type approval number | Propul- | Fuel | Com- | No. of | Config. | Max. | Method | Cooling | aspirat. | exhaust | EGR-type | Evaluation Method 1 (EMROAD) | [5 empty] | Evaluation Method 2 (CLEAR) | [5 empty] | Each | Highest & lowest | Each | AWD | each | each type & | Number N of | to be
|  |  | facturer | [5 empty] | sion | type | bustion | cyl. | of cyl.- | engine | of fuel | system | charger | aftertreatm. | y/n, int/ext, | Mw,NOx,d | Mw,CO,d | Mw,PN,d | Mw,NOx,d,U | Mw,CO,d,U | Mw,PN,d, U | Mw,NOx,d | Mw,CO,d | MPN,d,t | Mw,NOx,d,U | Mw,CO,d,U | Mw,PN,d, U | combin. | Power-to-Mass | transmiss. | (if included) | engine | sequence of | vehicle emis- | driven by
|  |  | code | [5 empty] | type |  | process |  | block | volume | injection |  | type&no. | type&sequence | cooling, pressure | total | total | total | urban | urban | urban | total | total | total | urban | urban | urban | of fuels | Ratio (kW/t) | type |  | volume | aftertreatment | sion types | Tech. Service
[9 empty] | 3.2.1 | 3.2.2 | 3.2.3 | 3.2.4 | 3.2.5 | 3.2.6 | 3.2.7 | 3.2.8 | 3.2.9 | 3.2.10 | 3.2.11 | mg/km | mg/km | #/km | mg/km | mg/km | #/km | mg/km | mg/km | #/km | mg/km | mg/km | #/km | 4.2.1 | 4.2.2 | 4.2.3 | 4.2.4 | 4.2.5 | 4.2.6 | 4.2.7 | 3.2.7
Renault Koleos Energy dCi 175 4WD | 2-VF1-D3-0 | 2 | VF1 | e2*715/2007*2016/646W*16491 | RZG | HH4 | AK65E1V00A10 | E11*2007/46*3255 | ICE | Diesel | 4-stroke | 4 | in-line | 1995 | direct | water | single-turbo TGV | NSC+DPF | EGR/ext/cooled/high | 325 | 31 | n.a. | 283 | 12 | n.a. | CLEAR method not valid | CLEAR method not valid | CLEAR method not valid | CLEAR method not valid | CLEAR method not valid | CLEAR method not valid | Diesel | 73.86 | Man. | AWD | 1995 | NOx-Trap + DPF | 1 | Renault
Renault Koleos Energy dCi 175 4WD | 2-VF1-D3-0 | 2 | VF1 | e2*715/2007*2016/646W*16491 | RZG | HH4 | AK65E2V00A10 | E11*2007/46*3255 | ICE | Diesel | 4-stroke | 4 | in-line | 1995 | direct | water | single-turbo TGV | NSC+DPF | EGR/ext/cooled/high | 325 | 31 | n.a. | 283 | 12 | n.a. | CLEAR method not valid | CLEAR method not valid | CLEAR method not valid | CLEAR method not valid | CLEAR method not valid | CLEAR method not valid | Diesel | 73.86 | Man. | AWD | 1995 | NOx-Trap + DPF | 1 | Renault
Renault Koleos Energy dCi 175 4WD X-tronic | 2-VF1-D3-1 | 2 | VF1 | e2*715/2007*2016/646W*16492 | RZG | HH4 | AKX5T1S00A20 | E11*2007/46*3255 | ICE | Diesel | 4-stroke | 4 | in-line | 1995 | direct | water | single-turbo TGV | NSC+DPF | EGR/ext/cooled/high | 248 | 14 | n.a. | 377 | 1 | n.a. | CLEAR method not valid | CLEAR method not valid | CLEAR method not valid | CLEAR method not valid | CLEAR method not valid | CLEAR method not valid | Diesel | 70.12 | Aut. | AWD | 1995 | NOx-Trap + DPF | 2 | UTAC
Renault Koleos Energy dCi 175 4WD X-tronic | 2-VF1-D3-1 | 2 | VF1 | e2*715/2007*2016/646W*16492 | RZG | HH4 | AKX5E2S00A10 | E11*2007/46*3255 | ICE | Diesel | 4-stroke | 4 | in-line | 1995 | direct | water | single-turbo TGV | NSC+DPF | EGR/ext/cooled/high | 248 | 14 | n.a. | 377 | 1 | n.a. | CLEAR method not valid | CLEAR method not valid | CLEAR method not valid | CLEAR method not valid | CLEAR method not valid | CLEAR method not valid | Diesel | 70.12 | Aut. | AWD | 1995 | NOx-Trap + DPF | 2 | UTAC
Renault Koleos Energy dCi 175 4WD X-tronic | 2-VF1-D3-1 | 2 | VF1 | e2*715/2007*2016/646W*16492 | RZG | HH4 | AKX5T2S00A20 | E11*2007/46*3255 | ICE | Diesel | 4-stroke | 4 | in-line | 1995 | direct | water | single-turbo TGV | NSC+DPF | EGR/ext/cooled/high | 248 | 14 | n.a. | 377 | 1 | n.a. | CLEAR method not valid | CLEAR method not valid | CLEAR method not valid | CLEAR method not valid | CLEAR method not valid | CLEAR method not valid | Diesel | 70.12 | Aut. | AWD | 1995 | NOx-Trap + DPF | 2 | UTAC

## 2-VF1-D4
The compliance of a vehicle with the requirements of annex IIIA of the regulation (EC) 692/2008 as last amended by the (EC) 646/2016 (RDE)
| Identification of PEMS TEST FAMILY (MS-OEM-X-Y) | [7 empty] | Technical Criteria for PEMS TEST FAMILY | [10 empty] | PEMS test results | [11 empty] | Criteria for PEMS TEST Vehicle Selection | [6 empty] | 50% Tests
| PEMS TEST FAMILY NAME | TA CODE | MANUFACTURER CODE | Emission Type approval No. | Type | Variant | Version | EU Type approval number | Propul- | Fuel | Com- | No. of | Config. | Max. | Method | Cooling | aspirat. | exhaust | EGR-type | Evaluation Method 1 (EMROAD) | [5 empty] | Evaluation Method 2 (CLEAR) | [5 empty] | Each | Highest & lowest | Each | AWD | each | each type & | Number N of | to be
|  |  | facturer | [5 empty] | sion | type | bustion | cyl. | of cyl.- | engine | of fuel | system | charger | aftertreatm. | y/n, int/ext, | Mw,NOx,d | Mw,CO,d | Mw,PN,d | Mw,NOx,d,U | Mw,CO,d,U | Mw,PN,d, U | Mw,NOx,d | Mw,CO,d | MPN,d,t | Mw,NOx,d,U | Mw,CO,d,U | Mw,PN,d, U | combin. | Power-to-Mass | transmiss. | (if included) | engine | sequence of | vehicle emis- | driven by
|  |  | code | [5 empty] | type |  | process |  | block | volume | injection |  | type&no. | type&sequence | cooling, pressure | total | total | total | urban | urban | urban | total | total | total | urban | urban | urban | of fuels | Ratio (kW/t) | type |  | volume | aftertreatment | sion types | Tech. Service
[9 empty] | 3.2.1 | 3.2.2 | 3.2.3 | 3.2.4 | 3.2.5 | 3.2.6 | 3.2.7 | 3.2.8 | 3.2.9 | 3.2.10 | 3.2.11 | mg/km | mg/km | #/km | mg/km | mg/km | #/km | mg/km | mg/km | #/km | mg/km | mg/km | #/km | 4.2.1 | 4.2.2 | 4.2.3 | 4.2.4 | 4.2.5 | 4.2.6 | 4.2.7 | 3.2.7
Renault Captur Energy dCi 90 | 2-VF1-D4-0 | 2 | VF1 | e2*715/2007*2016/646W*15085 | 2R | 01 | 15 | E2*2001/116*0327 | ICE | Diesel | 4-stroke | 4 | in-line | 1461 | direct | water | single-turbo TGF | NSC+DPF | EGR/ext/cooled/high&low | 261 | 7 | n.a. | 317 | 3 | n.a. | CLEAR method not valid | CLEAR method not valid | CLEAR method not valid | CLEAR method not valid | CLEAR method not valid | CLEAR method not valid | Diesel | 50.77 | Man. | FWD | 1461 | NOx-Trap + DPF | 1 | UTAC
Renault Captur Energy dCi 90 | 2-VF1-D4-0 | 2 | VF1 | e2*715/2007*2016/646W*15085 | 2R | 00 | 15 | E2*2001/116*0327 | ICE | Diesel | 4-stroke | 4 | in-line | 1461 | direct | water | single-turbo TGF | NSC+DPF | EGR/ext/cooled/high&low | 261 | 7 | n.a. | 317 | 3 | n.a. | CLEAR method not valid | CLEAR method not valid | CLEAR method not valid | CLEAR method not valid | CLEAR method not valid | CLEAR method not valid | Diesel | 50.77 | Man. | FWD | 1461 | NOx-Trap + DPF | 1 | UTAC
Renault Captur Energy dCi 90 EDC | 2-VF1-D4-1 | 2 | VF1 | e2*715/2007*2016/646W*15169 | 2R | 01 | 1A | E2*2001/116*0327 | ICE | Diesel | 4-stroke | 4 | in-line | 1461 | direct | water | single-turbo TGF | NSC+DPF | EGR/ext/cooled/high&low | 291 | 23 | n.a. | 145 | 3 | n.a. | 228 | 33 | n.a. | 143 | 43 | n.a. | Diesel | 47.48 | Aut. | FWD | 1461 | NOx-Trap + DPF | 2 | UTAC
Renault Captur Energy dCi 90 EDC | 2-VF1-D4-1 | 2 | VF1 | e2*715/2007*2016/646W*15169 | 2R | 00 | 1A | E2*2001/116*0327 | ICE | Diesel | 4-stroke | 4 | in-line | 1461 | direct | water | single-turbo TGF | NSC+DPF | EGR/ext/cooled/high&low | 291 | 23 | n.a. | 145 | 3 | n.a. | 228 | 33 | n.a. | 143 | 43 | n.a. | Diesel | 47.48 | Aut. | FWD | 1461 | NOx-Trap + DPF | 2 | UTAC

## 2-VF1-D5
The compliance of a vehicle with the requirements of annex IIIA of the regulation (EC) 692/2008 as last amended by the (EC) 646/2016 (RDE)
| Identification of PEMS TEST FAMILY (MS-OEM-X-Y) | [7 empty] | Technical Criteria for PEMS TEST FAMILY | [10 empty] | PEMS test results | [11 empty] | Criteria for PEMS TEST Vehicle Selection | [6 empty] | 50% Tests
| PEMS TEST FAMILY NAME | TA CODE | MANUFACTURER CODE | Emission Type approval No. | Type | Variant | Version | EU Type approval number | Propul- | Fuel | Com- | No. of | Config. | Max. | Method | Cooling | aspirat. | exhaust | EGR-type | Evaluation Method 1 (EMROAD) | [5 empty] | Evaluation Method 2 (CLEAR) | [5 empty] | Each | Highest & lowest | Each | AWD | each | each type & | Number N of | to be
|  |  | facturer | [5 empty] | sion | type | bustion | cyl. | of cyl.- | engine | of fuel | system | charger | aftertreatm. | y/n, int/ext, | Mw,NOx,d | Mw,CO,d | Mw,PN,d | Mw,NOx,d,U | Mw,CO,d,U | Mw,PN,d, U | Mw,NOx,d | Mw,CO,d | MPN,d,t | Mw,NOx,d,U | Mw,CO,d,U | Mw,PN,d, U | combin. | Power-to-Mass | transmiss. | (if included) | engine | sequence of | vehicle emis- | driven by
|  |  | code | [5 empty] | type |  | process |  | block | volume | injection |  | type&no. | type&sequence | cooling, pressure | total | total | total | urban | urban | urban | total | total | total | urban | urban | urban | of fuels | Ratio (kW/t) | type |  | volume | aftertreatment | sion types | Tech. Service
[9 empty] | 3.2.1 | 3.2.2 | 3.2.3 | 3.2.4 | 3.2.5 | 3.2.6 | 3.2.7 | 3.2.8 | 3.2.9 | 3.2.10 | 3.2.11 | mg/km | mg/km | #.1011/km | mg/km | mg/km | #.1011/km | mg/km | mg/km | #.1011/km | mg/km | mg/km | #.1011/km | 4.2.1 | 4.2.2 | 4.2.3 | 4.2.4 | 4.2.5 | 4.2.6 | 4.2.7 | 3.2.7
Renault Clio Energy dCi 90 | 2-VF1-D5-0 | 2 | VF1 | e2*715/2007*2017/1347AD*18012 | R | 00BD2 | N45SA06A5000 | E2*2001/116*0327 | ICE | Diesel | 4-stroke | 4 | in-line | 1461 | direct | water | single-turbo TGF | NSC+DPF | EGR/ext/cooled/high&low | 177 | 70 | 0.01 | 197 | 17 | 0.02 | 142 | 68 | 0.03 | 153 | 56 | 0.07 | Diesel | 52.4 | Man. | FWD | 1461 | NOx-Trap + DPF | 1 | UTAC
Renault Clio Energy dCi 90 | 2-VF1-D5-0 | 2 | VF1 | e2*715/2007*2017/1347AD*18012 | R | 00BD2 | N45SA06B2000 | E2*2001/116*0327 | ICE | Diesel | 4-stroke | 4 | in-line | 1461 | direct | water | single-turbo TGF | NSC+DPF | EGR/ext/cooled/high&low | 177 | 70 | 0.01 | 197 | 17 | 0.02 | 142 | 68 | 0.03 | 153 | 56 | 0.07 | Diesel | 52.4 | Man. | FWD | 1461 | NOx-Trap + DPF | 1 | UTAC
Renault Clio Energy dCi 90 | 2-VF1-D5-0 | 2 | VF1 | e2*715/2007*2017/1347AD*18012 | R | 00BD2 | N45SA06B4000 | E2*2001/116*0327 | ICE | Diesel | 4-stroke | 4 | in-line | 1461 | direct | water | single-turbo TGF | NSC+DPF | EGR/ext/cooled/high&low | 177 | 70 | 0.01 | 197 | 17 | 0.02 | 142 | 68 | 0.03 | 153 | 56 | 0.07 | Diesel | 52.4 | Man. | FWD | 1461 | NOx-Trap + DPF | 1 | UTAC
Renault Clio Estate Energy dCi 90 | 2-VF1-D5-0 | 2 | VF1 | e2*715/2007*2017/1347AD*18012 | R | 00KD2 | N45SA06A5000 | E2*2001/116*0327 | ICE | Diesel | 4-stroke | 4 | in-line | 1461 | direct | water | single-turbo TGF | NSC+DPF | EGR/ext/cooled/high&low | 177 | 70 | 0.01 | 197 | 17 | 0.02 | 142 | 68 | 0.03 | 153 | 56 | 0.07 | Diesel | 52.4 | Man. | FWD | 1461 | NOx-Trap + DPF | 1 | UTAC
Renault Clio Energy dCi 90 | 2-VF1-D5-1 | 2 | VF1 | e2*715/2007*2017/1347AD*18012 | R | 00BD2 | N45SA06A5000 | E2*2001/116*0327 | ICE | Diesel | 4-stroke | 4 | in-line | 1461 | direct | water | single-turbo TGF | NSC+DPF | EGR/ext/cooled/high&low | 55 | 14 | 0.03 | 86 | 26 | 0.03 | CLEAR method not valid | CLEAR method not valid | CLEAR method not valid | CLEAR method not valid | CLEAR method not valid | CLEAR method not valid | Diesel | 52.4 | Man. | FWD | 1461 | NOx-Trap + DPF | 2 | UTAC
Renault Clio Energy dCi 90 | 2-VF1-D5-1 | 2 | VF1 | e2*715/2007*2017/1347AD*18012 | R | 00BD2 | N45SA06B2000 | E2*2001/116*0327 | ICE | Diesel | 4-stroke | 4 | in-line | 1461 | direct | water | single-turbo TGF | NSC+DPF | EGR/ext/cooled/high&low | 55 | 14 | 0.03 | 86 | 26 | 0.03 | CLEAR method not valid | CLEAR method not valid | CLEAR method not valid | CLEAR method not valid | CLEAR method not valid | CLEAR method not valid | Diesel | 52.4 | Man. | FWD | 1461 | NOx-Trap + DPF | 2 | UTAC
Renault Clio Energy dCi 90 | 2-VF1-D5-1 | 2 | VF1 | e2*715/2007*2017/1347AD*18012 | R | 00BD2 | N45SA06B4000 | E2*2001/116*0327 | ICE | Diesel | 4-stroke | 4 | in-line | 1461 | direct | water | single-turbo TGF | NSC+DPF | EGR/ext/cooled/high&low | 55 | 14 | 0.03 | 86 | 26 | 0.03 | CLEAR method not valid | CLEAR method not valid | CLEAR method not valid | CLEAR method not valid | CLEAR method not valid | CLEAR method not valid | Diesel | 52.4 | Man. | FWD | 1461 | NOx-Trap + DPF | 2 | UTAC
Renault Clio Estate Energy dCi 90 | 2-VF1-D5-1 | 2 | VF1 | e2*715/2007*2017/1347AD*18012 | R | 00KD2 | N45SA06A5000 | E2*2001/116*0327 | ICE | Diesel | 4-stroke | 4 | in-line | 1461 | direct | water | single-turbo TGF | NSC+DPF | EGR/ext/cooled/high&low | 55 | 14 | 0.03 | 86 | 26 | 0.03 | CLEAR method not valid | CLEAR method not valid | CLEAR method not valid | CLEAR method not valid | CLEAR method not valid | CLEAR method not valid | Diesel | 52.4 | Man. | FWD | 1461 | NOx-Trap + DPF | 2 | UTAC
Renault Clio Energy dCi 75 | 2-VF1-D5-2 | 2 | VF1 | e2*715/2007*2017/1347AD*18059 | R | 00BD2 | N35SA04A5000 | E2*2001/116*0327 | ICE | Diesel | 4-stroke | 4 | in-line | 1461 | direct | water | single-turbo TGF | NSC+DPF | EGR/ext/cooled/high&low | 92 | 191 | 0.07 | 104 | 51 | 0.03 | CLEAR method not valid | CLEAR method not valid | CLEAR method not valid | CLEAR method not valid | CLEAR method not valid | CLEAR method not valid | Diesel | 43.7 | Man. | FWD | 1461 | NOx-Trap + DPF | 3 | UTAC
Renault Clio Energy dCi 75 | 2-VF1-D5-2 | 2 | VF1 | e2*715/2007*2017/1347AD*18059 | R | 00BD2 | N35SA04B2000 | E2*2001/116*0327 | ICE | Diesel | 4-stroke | 4 | in-line | 1461 | direct | water | single-turbo TGF | NSC+DPF | EGR/ext/cooled/high&low | 92 | 191 | 0.07 | 104 | 51 | 0.03 | CLEAR method not valid | CLEAR method not valid | CLEAR method not valid | CLEAR method not valid | CLEAR method not valid | CLEAR method not valid | Diesel | 43.7 | Man. | FWD | 1461 | NOx-Trap + DPF | 3 | UTAC
Renault Clio Energy dCi 75 | 2-VF1-D5-2 | 2 | VF1 | e2*715/2007*2017/1347AD*18059 | R | 00BD2 | N35SA04B4000 | E2*2001/116*0327 | ICE | Diesel | 4-stroke | 4 | in-line | 1461 | direct | water | single-turbo TGF | NSC+DPF | EGR/ext/cooled/high&low | 92 | 191 | 0.07 | 104 | 51 | 0.03 | CLEAR method not valid | CLEAR method not valid | CLEAR method not valid | CLEAR method not valid | CLEAR method not valid | CLEAR method not valid | Diesel | 43.7 | Man. | FWD | 1461 | NOx-Trap + DPF | 3 | UTAC
Renault Clio Estate Energy dCi 75 | 2-VF1-D5-2 | 2 | VF1 | e2*715/2007*2017/1347AD*18059 | R | 00KD2 | N35SA04A5000 | E2*2001/116*0327 | ICE | Diesel | 4-stroke | 4 | in-line | 1461 | direct | water | single-turbo TGF | NSC+DPF | EGR/ext/cooled/high&low | 92 | 191 | 0.07 | 104 | 51 | 0.03 | CLEAR method not valid | CLEAR method not valid | CLEAR method not valid | CLEAR method not valid | CLEAR method not valid | CLEAR method not valid | Diesel | 43.7 | Man. | FWD | 1461 | NOx-Trap + DPF | 3 | UTAC
Renault Clio Energy dCi 90 EDC | 2-VF1-D5-3 | 2 | VF1 | e2*715/2007*2017/1347AD*18110 | R | 00BD2 | N4ASA08A5000 | E2*2001/116*0327 | ICE | Diesel | 4-stroke | 4 | in-line | 1461 | direct | water | single-turbo TGF | NSC+DPF | EGR/ext/cooled/high&low | 127 | 9 | 0.14 | 99 | 17 | 0.05 | 105 | 1 | 0.2 | 80 | 1 | 0.34 | Diesel | 50.6 | Man. | FWD | 1461 | NOx-Trap + DPF | 4 | UTAC
Renault Clio Estate Energy dCi 90 EDC | 2-VF1-D5-3 | 2 | VF1 | e2*715/2007*2017/1347AD*18110 | R | 00BK2 | N4ASA08A5000 | E2*2001/116*0327 | ICE | Diesel | 4-stroke | 4 | in-line | 1461 | direct | water | single-turbo TGF | NSC+DPF | EGR/ext/cooled/high&low | 127 | 9 | 0.14 | 99 | 17 | 0.05 | 105 | 1 | 0.2 | 80 | 1 | 0.34 | Diesel | 50.6 | Man. | FWD | 1461 | NOx-Trap + DPF | 4 | UTAC
Renault Captur Energy dCi 90 | 2-VF1-D5-4 | 2 | VF1 | e2*715/2007*2017/1347AD*18006 | R | 00JD2 | N45SA10A5000 | E2*2001/116*0327 | ICE | Diesel | 4-stroke | 4 | in-line | 1461 | direct | water | single-turbo TGF | NSC+DPF | EGR/ext/cooled/high&low | 177 | 70 | 0.01 | 197 | 17 | 0.02 | 142 | 68 | 0.03 | 153 | 56 | 0.07 | Diesel | 49 | Man. | FWD | 1461 | NOx-Trap + DPF | 4 | UTAC
Renault Captur Energy dCi 90 EDC | 2-VF1-D5-5 | 2 | VF1 | e2*715/2007*2017/1347AD*18008 | R | 00JD2 | N4ASA11A5000 | E2*2001/116*0327 | ICE | Diesel | 4-stroke | 4 | in-line | 1461 | direct | water | single-turbo TGF | NSC+DPF | EGR/ext/cooled/high&low | 127 | 9 | 0.14 | 99 | 17 | 0.05 | 105 | 1 | 0.2 | 80 | 1 | 0.34 | Diesel | 47.3 | Man. | FWD | 1461 | NOx-Trap + DPF | 4 | UTAC

## 2-VF1-D6
The compliance of a vehicle with the requirements of annex IIIA of the regulation (EC) 692/2008 as last amended by the (EC) 646/2016 (RDE)
| Identification of PEMS TEST FAMILY (MS-OEM-X-Y) | [7 empty] | Technical Criteria for PEMS TEST FAMILY | [10 empty] | PEMS test results | [11 empty] | Criteria for PEMS TEST Vehicle Selection | [6 empty] | 50% Tests
| PEMS TEST FAMILY NAME | TA CODE | MANUFACTURER CODE | Emission Type approval No. | Type | Variant | Version | EU Type approval number | Propul- | Fuel | Com- | No. of | Config. | Max. | Method | Cooling | aspirat. | exhaust | EGR-type | Evaluation Method 1 (EMROAD) | [5 empty] | Evaluation Method 2 (CLEAR) | [5 empty] | Each | Highest & lowest | Each | AWD | each | each type & | Number N of | to be
|  |  | facturer | [5 empty] | sion | type | bustion | cyl. | of cyl.- | engine | of fuel | system | charger | aftertreatm. | y/n, int/ext, | Mw,NOx,d | Mw,CO,d | Mw,PN,d | Mw,NOx,d,U | Mw,CO,d,U | Mw,PN,d, U | Mw,NOx,d | Mw,CO,d | MPN,d,t | Mw,NOx,d,U | Mw,CO,d,U | Mw,PN,d, U | combin. | Power-to-Mass | transmiss. | (if included) | engine | sequence of | vehicle emis- | driven by
|  |  | code | [5 empty] | type |  | process |  | block | volume | injection |  | type&no. | type&sequence | cooling, pressure | total | total | total | urban | urban | urban | total | total | total | urban | urban | urban | of fuels | Ratio (kW/t) | type |  | volume | aftertreatment | sion types | Tech. Service
[9 empty] | 3.2.1 | 3.2.2 | 3.2.3 | 3.2.4 | 3.2.5 | 3.2.6 | 3.2.7 | 3.2.8 | 3.2.9 | 3.2.10 | 3.2.11 | mg/km | mg/km | #.1011/km | mg/km | mg/km | #.1011/km | mg/km | mg/km | #.1011/km | mg/km | mg/km | #.1011/km | 4.2.1 | 4.2.2 | 4.2.3 | 4.2.4 | 4.2.5 | 4.2.6 | 4.2.7 | 3.2.7
Renault Trafic Energy dCi 95 | 2-VF1-D6-0 | 2 | VF1 | e2*715/2007*2017/1347AD*18042 | JL | JR9M | MR6SA1000B10 | e2*98/14*0213 | ICE | Diesel | 4-stroke | 4 | in-line | 1598 | direct | water | single-turbo TGV | Catalyst + DPF + SCR | EGR/ext/cooled/high+low | 33 | 8 | 0.07 | 49 | 14 | 0.02 | 31 | 1 | 0.08 | 55 | 8 | 0.04 | Diesel | 34.8 | Man. | FWD | 1598 | Catalyst + DPF + SCR | 1 | UTAC
Renault Trafic Energy dCi 95 | 2-VF1-D6-0 | 2 | VF1 | e2*715/2007*2017/1347AD*18042 | JL | JR9M | MR6SA1000B30 | e2*98/14*0213 | ICE | Diesel | 4-stroke | 4 | in-line | 1598 | direct | water | single-turbo TGV | Catalyst + DPF + SCR | EGR/ext/cooled/high+low | 33 | 8 | 0.07 | 49 | 14 | 0.02 | 31 | 1 | 0.08 | 55 | 8 | 0.04 | Diesel | 34.8 | Man. | FWD | 1598 | Catalyst + DPF + SCR | 1 | UTAC
Renault Trafic Energy dCi 95 | 2-VF1-D6-0 | 2 | VF1 | e2*715/2007*2017/1347AD*18042 | JL | JR9M | MR6SA1010B10 | e2*98/14*0213 | ICE | Diesel | 4-stroke | 4 | in-line | 1598 | direct | water | single-turbo TGV | Catalyst + DPF + SCR | EGR/ext/cooled/high+low | 33 | 8 | 0.07 | 49 | 14 | 0.02 | 31 | 1 | 0.08 | 55 | 8 | 0.04 | Diesel | 34.8 | Man. | FWD | 1598 | Catalyst + DPF + SCR | 1 | UTAC
Renault Trafic Energy dCi 95 | 2-VF1-D6-0 | 2 | VF1 | e2*715/2007*2017/1347AD*18042 | JL | JR9M | MR6SA1010B30 | e2*98/14*0213 | ICE | Diesel | 4-stroke | 4 | in-line | 1598 | direct | water | single-turbo TGV | Catalyst + DPF + SCR | EGR/ext/cooled/high+low | 33 | 8 | 0.07 | 49 | 14 | 0.02 | 31 | 1 | 0.08 | 55 | 8 | 0.04 | Diesel | 34.8 | Man. | FWD | 1598 | Catalyst + DPF + SCR | 1 | UTAC
Renault Trafic Energy dCi 95 | 2-VF1-D6-1 | 2 | VF1 | e2*715/2007*2017/1347AD*18042 | JL | JR9M | MR6SA1000B10 | e2*98/14*0213 | ICE | Diesel | 4-stroke | 4 | in-line | 1598 | direct | water | single-turbo TGV | Catalyst + DPF + SCR | EGR/ext/cooled/high+low | 65 | 33 | 3.15 | 47 | 33 | 0.16 | 68 | 3 | 4.13 | 65 | 6 | 4.52 | Diesel | 34.8 | Man. | FWD | 1598 | Catalyst + DPF + SCR | 2 | UTAC
Renault Trafic Energy dCi 95 | 2-VF1-D6-1 | 2 | VF1 | e2*715/2007*2017/1347AD*18042 | JL | JR9M | MR6SA1000B30 | e2*98/14*0213 | ICE | Diesel | 4-stroke | 4 | in-line | 1598 | direct | water | single-turbo TGV | Catalyst + DPF + SCR | EGR/ext/cooled/high+low | 65 | 33 | 3.15 | 47 | 33 | 0.16 | 68 | 3 | 4.13 | 65 | 6 | 4.52 | Diesel | 34.8 | Man. | FWD | 1598 | Catalyst + DPF + SCR | 2 | UTAC
Renault Trafic Energy dCi 95 | 2-VF1-D6-1 | 2 | VF1 | e2*715/2007*2017/1347AD*18042 | JL | JR9M | MR6SA1010B10 | e2*98/14*0213 | ICE | Diesel | 4-stroke | 4 | in-line | 1598 | direct | water | single-turbo TGV | Catalyst + DPF + SCR | EGR/ext/cooled/high+low | 65 | 33 | 3.15 | 47 | 33 | 0.16 | 68 | 3 | 4.13 | 65 | 6 | 4.52 | Diesel | 34.8 | Man. | FWD | 1598 | Catalyst + DPF + SCR | 2 | UTAC
Renault Trafic Energy dCi 95 | 2-VF1-D6-1 | 2 | VF1 | e2*715/2007*2017/1347AD*18042 | JL | JR9M | MR6SA1010B30 | e2*98/14*0213 | ICE | Diesel | 4-stroke | 4 | in-line | 1598 | direct | water | single-turbo TGV | Catalyst + DPF + SCR | EGR/ext/cooled/high+low | 65 | 33 | 3.15 | 47 | 33 | 0.16 | 68 | 3 | 4.13 | 65 | 6 | 4.52 | Diesel | 34.8 | Man. | FWD | 1598 | Catalyst + DPF + SCR | 2 | UTAC
Renault Trafic Energy dCi 125 | 2-VF1-D6-2 | 2 | VF1 | e2*715/2007*2017/1347AD*18041 | JL | JR9M | MS6SA2002A30 | e2*98/14*0213 | ICE | Diesel | 4-stroke | 4 | in-line | 1598 | direct | water | single-turbo TGV | Catalyst + DPF + SCR | EGR/ext/cooled/high+low | 81 | 35 | 2.94 | 60 | 24 | 0.02 | 69 | 28 | 3.25 | 60 | 18 | 2.08 | Diesel | 45.6 | Man. | FWD | 1598 | Catalyst + DPF + SCR | 3 | UTAC
Renault Trafic Energy dCi 125 | 2-VF1-D6-2 | 2 | VF1 | e2*715/2007*2017/1347AD*18041 | JL | JR9M | MS6SA2002B10 | e2*98/14*0213 | ICE | Diesel | 4-stroke | 4 | in-line | 1598 | direct | water | single-turbo TGV | Catalyst + DPF + SCR | EGR/ext/cooled/high+low | 81 | 35 | 2.94 | 60 | 24 | 0.02 | 69 | 28 | 3.25 | 60 | 18 | 2.08 | Diesel | 45.6 | Man. | FWD | 1598 | Catalyst + DPF + SCR | 3 | UTAC
Renault Trafic Energy dCi 125 | 2-VF1-D6-2 | 2 | VF1 | e2*715/2007*2017/1347AD*18041 | JL | JR9M | MS6SA2002B30 | e2*98/14*0213 | ICE | Diesel | 4-stroke | 4 | in-line | 1598 | direct | water | single-turbo TGV | Catalyst + DPF + SCR | EGR/ext/cooled/high+low | 81 | 35 | 2.94 | 60 | 24 | 0.02 | 69 | 28 | 3.25 | 60 | 18 | 2.08 | Diesel | 45.6 | Man. | FWD | 1598 | Catalyst + DPF + SCR | 3 | UTAC
Renault Trafic Energy dCi 125 | 2-VF1-D6-2 | 2 | VF1 | e2*715/2007*2017/1347AD*18041 | JL | JR9M | MS6SA2010A10 | e2*98/14*0213 | ICE | Diesel | 4-stroke | 4 | in-line | 1598 | direct | water | single-turbo TGV | Catalyst + DPF + SCR | EGR/ext/cooled/high+low | 81 | 35 | 2.94 | 60 | 24 | 0.02 | 69 | 28 | 3.25 | 60 | 18 | 2.08 | Diesel | 45.6 | Man. | FWD | 1598 | Catalyst + DPF + SCR | 3 | UTAC
Renault Trafic Energy dCi 125 | 2-VF1-D6-2 | 2 | VF1 | e2*715/2007*2017/1347AD*18041 | JL | JR9M | JMS6SA2010A30 | e2*98/14*0213 | ICE | Diesel | 4-stroke | 4 | in-line | 1598 | direct | water | single-turbo TGV | Catalyst + DPF + SCR | EGR/ext/cooled/high+low | 81 | 35 | 2.94 | 60 | 24 | 0.02 | 69 | 28 | 3.25 | 60 | 18 | 2.08 | Diesel | 45.6 | Man. | FWD | 1598 | Catalyst + DPF + SCR | 3 | UTAC
Renault Trafic Energy dCi 125 | 2-VF1-D6-2 | 2 | VF1 | e2*715/2007*2017/1347AD*18041 | JL | JR9M | MS6SA2010B10 | e2*98/14*0213 | ICE | Diesel | 4-stroke | 4 | in-line | 1598 | direct | water | single-turbo TGV | Catalyst + DPF + SCR | EGR/ext/cooled/high+low | 81 | 35 | 2.94 | 60 | 24 | 0.02 | 69 | 28 | 3.25 | 60 | 18 | 2.08 | Diesel | 45.6 | Man. | FWD | 1598 | Catalyst + DPF + SCR | 3 | UTAC
Renault Trafic Energy dCi 125 | 2-VF1-D6-2 | 2 | VF1 | e2*715/2007*2017/1347AD*18041 | JL | JR9M | MS6SA2010B30 | e2*98/14*0213 | ICE | Diesel | 4-stroke | 4 | in-line | 1598 | direct | water | single-turbo TGV | Catalyst + DPF + SCR | EGR/ext/cooled/high+low | 81 | 35 | 2.94 | 60 | 24 | 0.02 | 69 | 28 | 3.25 | 60 | 18 | 2.08 | Diesel | 45.6 | Man. | FWD | 1598 | Catalyst + DPF + SCR | 3 | UTAC
Renault Trafic Energy dCi 125 | 2-VF1-D6-2 | 2 | VF1 | e2*715/2007*2017/1347AD*18041 | JL | JR9M | MS6SA2042A10 | e2*98/14*0213 | ICE | Diesel | 4-stroke | 4 | in-line | 1598 | direct | water | single-turbo TGV | Catalyst + DPF + SCR | EGR/ext/cooled/high+low | 81 | 35 | 2.94 | 60 | 24 | 0.02 | 69 | 28 | 3.25 | 60 | 18 | 2.08 | Diesel | 45.6 | Man. | FWD | 1598 | Catalyst + DPF + SCR | 3 | UTAC
Renault Trafic Energy dCi 125 | 2-VF1-D6-2 | 2 | VF1 | e2*715/2007*2017/1347AD*18041 | JL | JR9M | MS6SA2042A30 | e2*98/14*0213 | ICE | Diesel | 4-stroke | 4 | in-line | 1598 | direct | water | single-turbo TGV | Catalyst + DPF + SCR | EGR/ext/cooled/high+low | 81 | 35 | 2.94 | 60 | 24 | 0.02 | 69 | 28 | 3.25 | 60 | 18 | 2.08 | Diesel | 45.6 | Man. | FWD | 1598 | Catalyst + DPF + SCR | 3 | UTAC
Renault Trafic Energy dCi 125 | 2-VF1-D6-2 | 2 | VF1 | e2*715/2007*2017/1347AD*18041 | JL | JR9M | MS6SA2042B10 | e2*98/14*0213 | ICE | Diesel | 4-stroke | 4 | in-line | 1598 | direct | water | single-turbo TGV | Catalyst + DPF + SCR | EGR/ext/cooled/high+low | 81 | 35 | 2.94 | 60 | 24 | 0.02 | 69 | 28 | 3.25 | 60 | 18 | 2.08 | Diesel | 45.6 | Man. | FWD | 1598 | Catalyst + DPF + SCR | 3 | UTAC
Renault Trafic Energy dCi 125 | 2-VF1-D6-2 | 2 | VF1 | e2*715/2007*2017/1347AD*18041 | JL | JR9M | MS6SA2042B30 | e2*98/14*0213 | ICE | Diesel | 4-stroke | 4 | in-line | 1598 | direct | water | single-turbo TGV | Catalyst + DPF + SCR | EGR/ext/cooled/high+low | 81 | 35 | 2.94 | 60 | 24 | 0.02 | 69 | 28 | 3.25 | 60 | 18 | 2.08 | Diesel | 45.6 | Man. | FWD | 1598 | Catalyst + DPF + SCR | 3 | UTAC
Renault Trafic Energy dCi 125 | 2-VF1-D6-2 | 2 | VF1 | e2*715/2007*2017/1347AD*18041 | JL | JR9M | MS6SA2042B3B | e2*98/14*0213 | ICE | Diesel | 4-stroke | 4 | in-line | 1598 | direct | water | single-turbo TGV | Catalyst + DPF + SCR | EGR/ext/cooled/high+low | 81 | 35 | 2.94 | 60 | 24 | 0.02 | 69 | 28 | 3.25 | 60 | 18 | 2.08 | Diesel | 45.6 | Man. | FWD | 1598 | Catalyst + DPF + SCR | 3 | UTAC
Renault Trafic Energy dCi 95 | 2-VF1-D6-3 | 2 | VF1 | e2*715/2007*2017/1347AF*18351 | L | FAR9M | MR6SA7000A00 | e2*2007/46*0014 | ICE | Diesel | 4-stroke | 4 | in-line | 1598 | direct | water | single-turbo TGV | Catalyst + DPF + SCR | EGR/ext/cooled/high+low | 33 | 8 | 0.07 | 49 | 14 | 0.02 | 31 | 1 | 0.08 | 55 | 8 | 0.04 | Diesel | 34.8 | Man. | FWD | 1598 | Catalyst + DPF + SCR | 3 | UTAC
Renault Trafic Energy dCi 95 | 2-VF1-D6-3 | 2 | VF1 | e2*715/2007*2017/1347AF*18351 | L | FAR9M | MR6SA7000B00 | e2*2007/46*0014 | ICE | Diesel | 4-stroke | 4 | in-line | 1598 | direct | water | single-turbo TGV | Catalyst + DPF + SCR | EGR/ext/cooled/high+low | 33 | 8 | 0.07 | 49 | 14 | 0.02 | 31 | 1 | 0.08 | 55 | 8 | 0.04 | Diesel | 34.8 | Man. | FWD | 1598 | Catalyst + DPF + SCR | 3 | UTAC
Renault Trafic Energy dCi 95 | 2-VF1-D6-3 | 2 | VF1 | e2*715/2007*2017/1347AF*18351 | L | FAR9M | MR6SA7010A00 | e2*2007/46*0014 | ICE | Diesel | 4-stroke | 4 | in-line | 1598 | direct | water | single-turbo TGV | Catalyst + DPF + SCR | EGR/ext/cooled/high+low | 33 | 8 | 0.07 | 49 | 14 | 0.02 | 31 | 1 | 0.08 | 55 | 8 | 0.04 | Diesel | 34.8 | Man. | FWD | 1598 | Catalyst + DPF + SCR | 3 | UTAC
Renault Trafic Energy dCi 95 | 2-VF1-D6-3 | 2 | VF1 | e2*715/2007*2017/1347AF*18351 | L | FAR9M | MR6SA7010B00 | e2*2007/46*0014 | ICE | Diesel | 4-stroke | 4 | in-line | 1598 | direct | water | single-turbo TGV | Catalyst + DPF + SCR | EGR/ext/cooled/high+low | 33 | 8 | 0.07 | 49 | 14 | 0.02 | 31 | 1 | 0.08 | 55 | 8 | 0.04 | Diesel | 34.8 | Man. | FWD | 1598 | Catalyst + DPF + SCR | 3 | UTAC
Renault Trafic Energy dCi 95 | 2-VF1-D6-3 | 2 | VF1 | e2*715/2007*2017/1347AF*18351 | L | FAR9M | MR6SA7012A00 | e2*2007/46*0014 | ICE | Diesel | 4-stroke | 4 | in-line | 1598 | direct | water | single-turbo TGV | Catalyst + DPF + SCR | EGR/ext/cooled/high+low | 33 | 8 | 0.07 | 49 | 14 | 0.02 | 31 | 1 | 0.08 | 55 | 8 | 0.04 | Diesel | 34.8 | Man. | FWD | 1598 | Catalyst + DPF + SCR | 3 | UTAC
Renault Trafic Energy dCi 95 | 2-VF1-D6-3 | 2 | VF1 | e2*715/2007*2017/1347AF*18351 | L | FAR9M | MR6SA7012B00 | e2*2007/46*0014 | ICE | Diesel | 4-stroke | 4 | in-line | 1598 | direct | water | single-turbo TGV | Catalyst + DPF + SCR | EGR/ext/cooled/high+low | 33 | 8 | 0.07 | 49 | 14 | 0.02 | 31 | 1 | 0.08 | 55 | 8 | 0.04 | Diesel | 34.8 | Man. | FWD | 1598 | Catalyst + DPF + SCR | 3 | UTAC
Renault Trafic Energy dCi 95 | 2-VF1-D6-3 | 2 | VF1 | e2*715/2007*2017/1347AF*18351 | L | FAR9M | MR6SA7082A00 | e2*2007/46*0014 | ICE | Diesel | 4-stroke | 4 | in-line | 1598 | direct | water | single-turbo TGV | Catalyst + DPF + SCR | EGR/ext/cooled/high+low | 33 | 8 | 0.07 | 49 | 14 | 0.02 | 31 | 1 | 0.08 | 55 | 8 | 0.04 | Diesel | 34.8 | Man. | FWD | 1598 | Catalyst + DPF + SCR | 3 | UTAC
Renault Trafic Energy dCi 95 | 2-VF1-D6-3 | 2 | VF1 | e2*715/2007*2017/1347AF*18351 | L | FAR9M | MR6SA7082B00 | e2*2007/46*0014 | ICE | Diesel | 4-stroke | 4 | in-line | 1598 | direct | water | single-turbo TGV | Catalyst + DPF + SCR | EGR/ext/cooled/high+low | 33 | 8 | 0.07 | 49 | 14 | 0.02 | 31 | 1 | 0.08 | 55 | 8 | 0.04 | Diesel | 34.8 | Man. | FWD | 1598 | Catalyst + DPF + SCR | 3 | UTAC
Renault Trafic Energy dCi 95 | 2-VF1-D6-3 | 2 | VF1 | e2*715/2007*2017/1347AF*18351 | L | FBR9M | MR6SA7000A10 | e2*2007/46*0014 | ICE | Diesel | 4-stroke | 4 | in-line | 1598 | direct | water | single-turbo TGV | Catalyst + DPF + SCR | EGR/ext/cooled/high+low | 33 | 8 | 0.07 | 49 | 14 | 0.02 | 31 | 1 | 0.08 | 55 | 8 | 0.04 | Diesel | 34.8 | Man. | FWD | 1598 | Catalyst + DPF + SCR | 3 | UTAC
Renault Trafic Energy dCi 95 | 2-VF1-D6-3 | 2 | VF1 | e2*715/2007*2017/1347AF*18351 | L | FBR9M | MR6SA7000B10 | e2*2007/46*0014 | ICE | Diesel | 4-stroke | 4 | in-line | 1598 | direct | water | single-turbo TGV | Catalyst + DPF + SCR | EGR/ext/cooled/high+low | 33 | 8 | 0.07 | 49 | 14 | 0.02 | 31 | 1 | 0.08 | 55 | 8 | 0.04 | Diesel | 34.8 | Man. | FWD | 1598 | Catalyst + DPF + SCR | 3 | UTAC
Renault Trafic Energy dCi 95 | 2-VF1-D6-3 | 2 | VF1 | e2*715/2007*2017/1347AF*18351 | L | FBR9M | MR6SA7010A10 | e2*2007/46*0014 | ICE | Diesel | 4-stroke | 4 | in-line | 1598 | direct | water | single-turbo TGV | Catalyst + DPF + SCR | EGR/ext/cooled/high+low | 33 | 8 | 0.07 | 49 | 14 | 0.02 | 31 | 1 | 0.08 | 55 | 8 | 0.04 | Diesel | 34.8 | Man. | FWD | 1598 | Catalyst + DPF + SCR | 3 | UTAC
Renault Trafic Energy dCi 95 | 2-VF1-D6-3 | 2 | VF1 | e2*715/2007*2017/1347AF*18351 | L | FBR9M | MR6SA7010B10 | e2*2007/46*0014 | ICE | Diesel | 4-stroke | 4 | in-line | 1598 | direct | water | single-turbo TGV | Catalyst + DPF + SCR | EGR/ext/cooled/high+low | 33 | 8 | 0.07 | 49 | 14 | 0.02 | 31 | 1 | 0.08 | 55 | 8 | 0.04 | Diesel | 34.8 | Man. | FWD | 1598 | Catalyst + DPF + SCR | 3 | UTAC
Renault Trafic Energy dCi 95 | 2-VF1-D6-3 | 2 | VF1 | e2*715/2007*2017/1347AF*18351 | L | FBR9M | MR6SA7012A10 | e2*2007/46*0014 | ICE | Diesel | 4-stroke | 4 | in-line | 1598 | direct | water | single-turbo TGV | Catalyst + DPF + SCR | EGR/ext/cooled/high+low | 33 | 8 | 0.07 | 49 | 14 | 0.02 | 31 | 1 | 0.08 | 55 | 8 | 0.04 | Diesel | 34.8 | Man. | FWD | 1598 | Catalyst + DPF + SCR | 3 | UTAC
Renault Trafic Energy dCi 95 | 2-VF1-D6-3 | 2 | VF1 | e2*715/2007*2017/1347AF*18351 | L | FBR9M | MR6SA7012B10 | e2*2007/46*0014 | ICE | Diesel | 4-stroke | 4 | in-line | 1598 | direct | water | single-turbo TGV | Catalyst + DPF + SCR | EGR/ext/cooled/high+low | 33 | 8 | 0.07 | 49 | 14 | 0.02 | 31 | 1 | 0.08 | 55 | 8 | 0.04 | Diesel | 34.8 | Man. | FWD | 1598 | Catalyst + DPF + SCR | 3 | UTAC
Renault Trafic Energy dCi 95 | 2-VF1-D6-3 | 2 | VF1 | e2*715/2007*2017/1347AF*18351 | L | JAR9M | MR6SA7000A00 | e2*2007/46*0014 | ICE | Diesel | 4-stroke | 4 | in-line | 1598 | direct | water | single-turbo TGV | Catalyst + DPF + SCR | EGR/ext/cooled/high+low | 33 | 8 | 0.07 | 49 | 14 | 0.02 | 31 | 1 | 0.08 | 55 | 8 | 0.04 | Diesel | 34.8 | Man. | FWD | 1598 | Catalyst + DPF + SCR | 3 | UTAC
Renault Trafic Energy dCi 95 | 2-VF1-D6-3 | 2 | VF1 | e2*715/2007*2017/1347AF*18351 | L | JAR9M | MR6SA7000A10 | e2*2007/46*0014 | ICE | Diesel | 4-stroke | 4 | in-line | 1598 | direct | water | single-turbo TGV | Catalyst + DPF + SCR | EGR/ext/cooled/high+low | 33 | 8 | 0.07 | 49 | 14 | 0.02 | 31 | 1 | 0.08 | 55 | 8 | 0.04 | Diesel | 34.8 | Man. | FWD | 1598 | Catalyst + DPF + SCR | 3 | UTAC
Renault Trafic Energy dCi 95 | 2-VF1-D6-3 | 2 | VF1 | e2*715/2007*2017/1347AF*18351 | L | JAR9M | MR6SA7000B00 | e2*2007/46*0014 | ICE | Diesel | 4-stroke | 4 | in-line | 1598 | direct | water | single-turbo TGV | Catalyst + DPF + SCR | EGR/ext/cooled/high+low | 33 | 8 | 0.07 | 49 | 14 | 0.02 | 31 | 1 | 0.08 | 55 | 8 | 0.04 | Diesel | 34.8 | Man. | FWD | 1598 | Catalyst + DPF + SCR | 3 | UTAC
Renault Trafic Energy dCi 95 | 2-VF1-D6-3 | 2 | VF1 | e2*715/2007*2017/1347AF*18351 | L | JAR9M | MR6SA7000B10 | e2*2007/46*0014 | ICE | Diesel | 4-stroke | 4 | in-line | 1598 | direct | water | single-turbo TGV | Catalyst + DPF + SCR | EGR/ext/cooled/high+low | 33 | 8 | 0.07 | 49 | 14 | 0.02 | 31 | 1 | 0.08 | 55 | 8 | 0.04 | Diesel | 34.8 | Man. | FWD | 1598 | Catalyst + DPF + SCR | 3 | UTAC
Renault Trafic Energy dCi 95 | 2-VF1-D6-3 | 2 | VF1 | e2*715/2007*2017/1347AF*18351 | L | JAR9M | MR6SA7010A00 | e2*2007/46*0014 | ICE | Diesel | 4-stroke | 4 | in-line | 1598 | direct | water | single-turbo TGV | Catalyst + DPF + SCR | EGR/ext/cooled/high+low | 33 | 8 | 0.07 | 49 | 14 | 0.02 | 31 | 1 | 0.08 | 55 | 8 | 0.04 | Diesel | 34.8 | Man. | FWD | 1598 | Catalyst + DPF + SCR | 3 | UTAC
Renault Trafic Energy dCi 95 | 2-VF1-D6-3 | 2 | VF1 | e2*715/2007*2017/1347AF*18351 | L | JAR9M | MR6SA7010A10 | e2*2007/46*0014 | ICE | Diesel | 4-stroke | 4 | in-line | 1598 | direct | water | single-turbo TGV | Catalyst + DPF + SCR | EGR/ext/cooled/high+low | 33 | 8 | 0.07 | 49 | 14 | 0.02 | 31 | 1 | 0.08 | 55 | 8 | 0.04 | Diesel | 34.8 | Man. | FWD | 1598 | Catalyst + DPF + SCR | 3 | UTAC
Renault Trafic Energy dCi 95 | 2-VF1-D6-3 | 2 | VF1 | e2*715/2007*2017/1347AF*18351 | L | JAR9M | MR6SA7010B00 | e2*2007/46*0014 | ICE | Diesel | 4-stroke | 4 | in-line | 1598 | direct | water | single-turbo TGV | Catalyst + DPF + SCR | EGR/ext/cooled/high+low | 33 | 8 | 0.07 | 49 | 14 | 0.02 | 31 | 1 | 0.08 | 55 | 8 | 0.04 | Diesel | 34.8 | Man. | FWD | 1598 | Catalyst + DPF + SCR | 3 | UTAC
Renault Trafic Energy dCi 95 | 2-VF1-D6-3 | 2 | VF1 | e2*715/2007*2017/1347AF*18351 | L | JAR9M | MR6SA7010B10 | e2*2007/46*0014 | ICE | Diesel | 4-stroke | 4 | in-line | 1598 | direct | water | single-turbo TGV | Catalyst + DPF + SCR | EGR/ext/cooled/high+low | 33 | 8 | 0.07 | 49 | 14 | 0.02 | 31 | 1 | 0.08 | 55 | 8 | 0.04 | Diesel | 34.8 | Man. | FWD | 1598 | Catalyst + DPF + SCR | 3 | UTAC
Renault Trafic Energy dCi 95 | 2-VF1-D6-3 | 2 | VF1 | e2*715/2007*2017/1347AF*18351 | L | JAR9M | MR6SA7012A00 | e2*2007/46*0014 | ICE | Diesel | 4-stroke | 4 | in-line | 1598 | direct | water | single-turbo TGV | Catalyst + DPF + SCR | EGR/ext/cooled/high+low | 33 | 8 | 0.07 | 49 | 14 | 0.02 | 31 | 1 | 0.08 | 55 | 8 | 0.04 | Diesel | 34.8 | Man. | FWD | 1598 | Catalyst + DPF + SCR | 3 | UTAC
Renault Trafic Energy dCi 95 | 2-VF1-D6-3 | 2 | VF1 | e2*715/2007*2017/1347AF*18351 | L | JAR9M | MR6SA7012A10 | e2*2007/46*0014 | ICE | Diesel | 4-stroke | 4 | in-line | 1598 | direct | water | single-turbo TGV | Catalyst + DPF + SCR | EGR/ext/cooled/high+low | 33 | 8 | 0.07 | 49 | 14 | 0.02 | 31 | 1 | 0.08 | 55 | 8 | 0.04 | Diesel | 34.8 | Man. | FWD | 1598 | Catalyst + DPF + SCR | 3 | UTAC
Renault Trafic Energy dCi 95 | 2-VF1-D6-3 | 2 | VF1 | e2*715/2007*2017/1347AF*18351 | L | JAR9M | MR6SA7012B00 | e2*2007/46*0014 | ICE | Diesel | 4-stroke | 4 | in-line | 1598 | direct | water | single-turbo TGV | Catalyst + DPF + SCR | EGR/ext/cooled/high+low | 33 | 8 | 0.07 | 49 | 14 | 0.02 | 31 | 1 | 0.08 | 55 | 8 | 0.04 | Diesel | 34.8 | Man. | FWD | 1598 | Catalyst + DPF + SCR | 3 | UTAC
Renault Trafic Energy dCi 95 | 2-VF1-D6-3 | 2 | VF1 | e2*715/2007*2017/1347AF*18351 | L | JAR9M | MR6SA7012B10 | e2*2007/46*0014 | ICE | Diesel | 4-stroke | 4 | in-line | 1598 | direct | water | single-turbo TGV | Catalyst + DPF + SCR | EGR/ext/cooled/high+low | 33 | 8 | 0.07 | 49 | 14 | 0.02 | 31 | 1 | 0.08 | 55 | 8 | 0.04 | Diesel | 34.8 | Man. | FWD | 1598 | Catalyst + DPF + SCR | 3 | UTAC

## 2-VF1-D7
The compliance of a vehicle with the requirements of annex IIIA of the regulation (EC) 692/2008 as last amended by the (EC) 646/2016 (RDE)
| Identification of PEMS TEST FAMILY (MS-OEM-X-Y) | [7 empty] | Technical Criteria for PEMS TEST FAMILY | [10 empty] | PEMS test results | [11 empty] | Criteria for PEMS TEST Vehicle Selection | [6 empty] | 50% Tests
| PEMS TEST FAMILY NAME | TA CODE | MANUFACTURER CODE | Emission Type approval No. | Type | Variant | Version | EU Type approval number | Propul- | Fuel | Com- | No. of | Config. | Max. | Method | Cooling | aspirat. | exhaust | EGR-type | Evaluation Method 1 (EMROAD) | [5 empty] | Evaluation Method 2 (CLEAR) | [5 empty] | Each | Highest & lowest | Each | AWD | each | each type & | Number N of | to be
|  |  | facturer | [5 empty] | sion | type | bustion | cyl. | of cyl.- | engine | of fuel | system | charger | aftertreatm. | y/n, int/ext, | Mw,NOx,d | Mw,CO,d | Mw,PN,d | Mw,NOx,d,U | Mw,CO,d,U | Mw,PN,d, U | Mw,NOx,d | Mw,CO,d | MPN,d,t | Mw,NOx,d,U | Mw,CO,d,U | Mw,PN,d, U | combin. | Power-to-Mass | transmiss. | (if included) | engine | sequence of | vehicle emis- | driven by
|  |  | code | [5 empty] | type |  | process |  | block | volume | injection |  | type&no. | type&sequence | cooling, pressure | total | total | total | urban | urban | urban | total | total | total | urban | urban | urban | of fuels | Ratio (kW/t) | type |  | volume | aftertreatment | sion types | Tech. Service
[9 empty] | 3.2.1 | 3.2.2 | 3.2.3 | 3.2.4 | 3.2.5 | 3.2.6 | 3.2.7 | 3.2.8 | 3.2.9 | 3.2.10 | 3.2.11 | mg/km | mg/km | #.1011/km | mg/km | mg/km | #.1011/km | mg/km | mg/km | #.1011/km | mg/km | mg/km | #.1011/km | 4.2.1 | 4.2.2 | 4.2.3 | 4.2.4 | 4.2.5 | 4.2.6 | 4.2.7 | 3.2.7
Renault Koleos Energy dCi 175 X-tronic 4WD | 2-VF1-D7-0 | 2 | VF1 | e2*715/2007*2017/1347AD*18009 | RZG | HH4 | AKXSA0200000 | e6*2007/46*0269 | ICE | Diesel | 4-stroke | 4 | in-line | 1995 | direct | water | single-turbo TGV | NSC+DPF | EGR/ext/cooled/high | 144 | 7 | 0.55 | 118 | 4 | 0.62 | CLEAR method not valid | CLEAR method not valid | CLEAR method not valid | CLEAR method not valid | CLEAR method not valid | CLEAR method not valid | Diesel | 69.6 | Aut. | AWD | 1995 | NOx-Trap + DPF | 1 | UTAC
Renault Koleos Energy dCi 175 X-tronic 4WD | 2-VF1-D7-1 | 2 | VF1 | e2*715/2007*2017/1347AD*18009 | RZG | HH4 | AKXSA0200000 | e6*2007/46*0269 | ICE | Diesel | 4-stroke | 4 | in-line | 1995 | direct | water | single-turbo TGV | NSC+DPF | EGR/ext/cooled/high | 56 | 20 | 0.09 | 28 | 14 | 0.02 | CLEAR method not valid | CLEAR method not valid | CLEAR method not valid | CLEAR method not valid | CLEAR method not valid | CLEAR method not valid | Diesel | 69.6 | Aut. | AWD | 1995 | NOx-Trap + DPF | 2 | UTAC
Renault Koleos Energy dCi 175 X-tronic | 2-VF1-D7-2 | 2 | VF1 | e2*715/2007*2017/1347AD*18111 | RZG | HH2 | AKXSA0100000 | e6*2007/46*0269 | ICE | Diesel | 4-stroke | 4 | in-line | 1995 | direct | water | single-turbo TGV | NSC+DPF | EGR/ext/cooled/high | 105 | 20 | 0.2 | 51 | 15 | 0.5 | CLEAR method not valid | CLEAR method not valid | CLEAR method not valid | CLEAR method not valid | CLEAR method not valid | CLEAR method not valid | Diesel | 72.3 | Aut. | FWD | 1995 | NOx-Trap + DPF | 3 | UTAC

## 2-VF1-D8
The compliance of a vehicle with the requirements of annex IIIA of the regulation (EC) 692/2008 as last amended by the (EC) 646/2016 (RDE)
| Identification of PEMS TEST FAMILY (MS-OEM-X-Y) | [7 empty] | Technical Criteria for PEMS TEST FAMILY | [10 empty] | PEMS test results | [11 empty] | Criteria for PEMS TEST Vehicle Selection | [6 empty] | 50% Tests
| PEMS TEST FAMILY NAME | TA CODE | MANUFACTURER CODE | Emission Type approval No. | Type | Variant | Version | EU Type approval number | Propul- | Fuel | Com- | No. of | Config. | Max. | Method | Cooling | aspirat. | exhaust | EGR-type | Evaluation Method 1 (EMROAD) | [5 empty] | Evaluation Method 2 (CLEAR) | [5 empty] | Each | Highest & lowest | Each | AWD | each | each type & | Number N of | to be
|  |  | facturer | [5 empty] | sion | type | bustion | cyl. | of cyl.- | engine | of fuel | system | charger | aftertreatm. | y/n, int/ext, | Mw,NOx,d | Mw,CO,d | Mw,PN,d | Mw,NOx,d,U | Mw,CO,d,U | Mw,PN,d, U | Mw,NOx,d | Mw,CO,d | MPN,d,t | Mw,NOx,d,U | Mw,CO,d,U | Mw,PN,d, U | combin. | Power-to-Mass | transmiss. | (if included) | engine | sequence of | vehicle emis- | driven by
|  |  | code | [5 empty] | type |  | process |  | block | volume | injection |  | type&no. | type&sequence | cooling, pressure | total | total | total | urban | urban | urban | total | total | total | urban | urban | urban | of fuels | Ratio (kW/t) | type |  | volume | aftertreatment | sion types | Tech. Service
[9 empty] | 3.2.1 | 3.2.2 | 3.2.3 | 3.2.4 | 3.2.5 | 3.2.6 | 3.2.7 | 3.2.8 | 3.2.9 | 3.2.10 | 3.2.11 | mg/km | mg/km | #/km | mg/km | mg/km | #/km | mg/km | mg/km | #/km | mg/km | mg/km | #/km | 4.2.1 | 4.2.2 | 4.2.3 | 4.2.4 | 4.2.5 | 4.2.6 | 4.2.7 | 3.2.7
Dacia Duster Energy dCi 90 | 2-VF1-D8-0 | 2 | VF1 | e2*715/2007*2016/646W*17322 | SR | DHD2 | AA6BE00M0000 | E2*2001/116*0323 | ICE | Diesel | 4-stroke | 4 | in-line | 1461 | direct | water | single-turbo TGV | NSC+DPF | EGR/ext/cooled/high&low | 278 | 1 | n.a. | 346 | 1 | n.a. | CLEAR method not valid | CLEAR method not valid | CLEAR method not valid | CLEAR method not valid | CLEAR method not valid | CLEAR method not valid | Diesel | 50.6 | Man. | FWD | 1461 | NOx-Trap + DPF | 1 | UTAC
Dacia Duster Energy dCi 110 | 2-VF1-D8-1 | 2 | VF1 | e2*715/2007*2016/646W*17322 | SR | DHD2 | AB6BE00M0000 | E2*2001/116*0323 | ICE | Diesel | 4-stroke | 4 | in-line | 1461 | direct | water | single-turbo TGV | NSC+DPF | EGR/ext/cooled/high&low | 224 | 1 | n.a. | 208 | 1 | n.a. | CLEAR method not valid | CLEAR method not valid | CLEAR method not valid | CLEAR method not valid | CLEAR method not valid | CLEAR method not valid | Diesel | 61.3 | Man. | FWD | 1461 | NOx-Trap + DPF | 2 | UTAC
Dacia Duster Energy dCi 110 | 2-VF1-D8-1 | 2 | VF1 | e2*715/2007*2016/646W*17322 | SR | RHD2 | AB6BE00M0000 | E2*2001/116*0323 | ICE | Diesel | 4-stroke | 4 | in-line | 1461 | direct | water | single-turbo TGV | NSC+DPF | EGR/ext/cooled/high&low | 224 | 1 | n.a. | 208 | 1 | n.a. | CLEAR method not valid | CLEAR method not valid | CLEAR method not valid | CLEAR method not valid | CLEAR method not valid | CLEAR method not valid | Diesel | 61.3 | Man. | FWD | 1461 | NOx-Trap + DPF | 2 | UTAC
Dacia Duster Energy dCi 110 | 2-VF1-D8-2 | 2 | VF1 | e2*715/2007*2016/646X*17326 | SR | DHD2 | AB6BE00N0000 | E2*2007/46*0013 | ICE | Diesel | 4-stroke | 4 | in-line | 1461 | direct | water | single-turbo TGV | NSC+DPF | EGR/ext/cooled/high+low | 224 | 1 | n.a. | 208 | 1 | n.a. | CLEAR method not valid | CLEAR method not valid | CLEAR method not valid | CLEAR method not valid | CLEAR method not valid | CLEAR method not valid | Diesel | 57.5 | Man. | FWD | 1461 | NOx-Trap + DPF | 2 | UTAC
Dacia Duster Energy dCi 110 AWD | 2-VF1-D8-3 | 2 | VF1 | e2*715/2007*2016/646W*17289 | SR | RHD4 | AB6BE00M0000 | E2*2001/116*0323 | ICE | Diesel | 4-stroke | 4 | in-line | 1461 | direct | water | single-turbo TGV | NSC+DPF | EGR/ext/cooled/high+low | 178 | 2 | n.a. | 242 | 1 | n.a. | CLEAR method not valid | CLEAR method not valid | CLEAR method not valid | CLEAR method not valid | CLEAR method not valid | CLEAR method not valid | Diesel | 56.3 | Man. | AWD | 1461 | NOx-Trap + DPF | 3 | UTAC
Dacia Duster Energy dCi 110 AWD | 2-VF1-D8-3 | 2 | VF1 | e2*715/2007*2016/646W*17289 | SR | DHD4 | AB6BE00M0000 | E2*2001/116*0323 | ICE | Diesel | 4-stroke | 4 | in-line | 1461 | direct | water | single-turbo TGV | NSC+DPF | EGR/ext/cooled/high+low | 178 | 2 | n.a. | 242 | 1 | n.a. | CLEAR method not valid | CLEAR method not valid | CLEAR method not valid | CLEAR method not valid | CLEAR method not valid | CLEAR method not valid | Diesel | 56.3 | Man. | AWD | 1461 | NOx-Trap + DPF | 3 | UTAC
Dacia Duster Energy dCi 110 AWD | 2-VF1-D8-4 | 2 | VF1 | e2*715/2007*2017/1347X*17409 | SR | DHD4 | AB6BE00N0000 | E2*2007/46*0013 | ICE | Diesel | 4-stroke | 4 | in-line | 1461 | direct | water | single-turbo TGV | NSC+DPF | EGR/ext/cooled/high+low | 178 | 2 | n.a. | 242 | 1 | n.a. | CLEAR method not valid | CLEAR method not valid | CLEAR method not valid | CLEAR method not valid | CLEAR method not valid | CLEAR method not valid | Diesel | 54.2 | Man. | AWD | 1461 | NOx-Trap + DPF | 3 | UTAC
Dacia Duster Energy dCi 110 EDC | 2-VF1-D8-5 | 2 | VF1 | e2*715/2007*2017/1347W*17320 | SR | DHD2 | ABABE00M0000 | E2*2001/116*0323 | ICE | Diesel | 4-stroke | 4 | in-line | 1461 | direct | water | single-turbo TGV | NSC+DPF | EGR/ext/cooled/high+low | 262 | 5 | n.a. | 213 | 4 | n.a. | 207 | 1 | n.a. | 174 | 1 | n.a. | Diesel | 57 | Aut. | FWD | 1461 | NOx-Trap + DPF | 4 | UTAC
Dacia Duster Energy dCi 110 EDC | 2-VF1-D8-6 | 2 | VF1 | e2*715/2007*2017/1347X*17321 | SR | DHD2 | ABABE00N0000 | E2*2007/46*0013 | ICE | Diesel | 4-stroke | 4 | in-line | 1461 | direct | water | single-turbo TGV | NSC+DPF | EGR/ext/cooled/high+low | 262 | 5 | n.a. | 213 | 4 | n.a. | 207 | 1 | n.a. | 174 | 1 | n.a. | Diesel | 56.5 | Aut. | FWD | 1461 | NOx-Trap + DPF | 4 | UTAC

## 2-VF1-D9
The compliance of a vehicle with the requirements of annex IIIA of the regulation (EC) 692/2008 as last amended by the (EC) 646/2016 (RDE)
| Identification of PEMS TEST FAMILY (MS-OEM-X-Y) | [8 empty] | Technical Criteria for PEMS TEST FAMILY | [10 empty] | PEMS test results | [11 empty] | Criteria for PEMS TEST Vehicle Selection | [6 empty] | 50% Tests
| Interpolation family | PEMS TEST FAMILY NAME | TA CODE | MANUFACTURER CODE | Emission Type approval No. | Type | Variant | Version | EU Type approval number | Propul- | Fuel | Com- | No. of | Config. | Max. | Method | Cooling | aspirat. | exhaust | EGR-type | Evaluation Method 1 (EMROAD) | [5 empty] | Evaluation Method 2 (CLEAR) | [5 empty] | Each | Highest & lowest | Each | AWD | each | each type & | Number N of | to be
|  |  |  | facturer | [5 empty] | sion | type | bustion | cyl. | of cyl.- | engine | of fuel | system | charger | aftertreatm. | y/n, int/ext, | Mw,NOx,d | Mw,CO,d | Mw,PN,d | Mw,NOx,d,U | Mw,CO,d,U | Mw,PN,d, U | Mw,NOx,d | Mw,CO,d | MPN,d,t | Mw,NOx,d,U | Mw,CO,d,U | Mw,PN,d, U | combin. | Power-to-Mass | transmiss. | (if included) | engine | sequence of | vehicle emis- | driven by
|  |  |  | code | [5 empty] | type |  | process |  | block | volume | injection |  | type&no. | type&sequence | cooling, pressure | total | total | total | urban | urban | urban | total | total | total | urban | urban | urban | of fuels | Ratio (kW/t) | type |  | volume | aftertreatment | sion types | Tech. Service
[10 empty] | 3.2.1 | 3.2.2 | 3.2.3 | 3.2.4 | 3.2.5 | 3.2.6 | 3.2.7 | 3.2.8 | 3.2.9 | 3.2.10 | 3.2.11 | mg/km | mg/km | #.1011/km | mg/km | mg/km | #.1011/km | mg/km | mg/km | #.1011/km | mg/km | mg/km | #.1011/km | 4.2.1 | 4.2.2 | 4.2.3 | 4.2.4 | 4.2.5 | 4.2.6 | 4.2.7 | 3.2.7
Renault Scenic Blue dCi 120 | IP-02-VF1-2018-0029 | 2-VF1-D9-0 | 2 | VF1 | e2*715/2007*2017/1347BG*18322 | RFA | JH2 | A86TA0415000 | E2*2007/46*0574 | ICE | Diesel | 4-stroke | 4 | in-line | 1749 | direct | water | single-turbo TGV | Catalyst + DPF + SCR | EGR/ext/cooled/high&low | 27 | 4 | 0.09 | 32 | 4 | 0.07 | [6 empty] | Diesel | 50.8 | Man. | FWD | 1749 | Catalyst + DPF + SCR | 1 | UTAC
Renault Grand Scenic Blue dCi 120 | IP-02-VF1-2018-0029 | 2-VF1-D9-0 | 2 | VF1 | e2*715/2007*2017/1347BG*18322 | RFA | RH2 | A86TA0415000 | E2*2007/46*0574 | ICE | Diesel | 4-stroke | 4 | in-line | 1749 | direct | water | single-turbo TGV | Catalyst + DPF + SCR | EGR/ext/cooled/high&low | 27 | 4 | 0.09 | 32 | 4 | 0.07 | [6 empty] | Diesel | 50.8 | Man. | FWD | 1749 | Catalyst + DPF + SCR | 1 | UTAC
Renault Grand Scenic Blue dCi 120 | IP-02-VF1-2018-0029 | 2-VF1-D9-0 | 2 | VF1 | e2*715/2007*2017/1347BG*18322 | RFA | RH2 | A86TA0417000 | E2*2007/46*0574 | ICE | Diesel | 4-stroke | 4 | in-line | 1749 | direct | water | single-turbo TGV | Catalyst + DPF + SCR | EGR/ext/cooled/high&low | 27 | 4 | 0.09 | 32 | 4 | 0.07 | [6 empty] | Diesel | 50.8 | Man. | FWD | 1749 | Catalyst + DPF + SCR | 1 | UTAC
Renault Scenic Blue dCi 120 | IP-02-VF1-2018-0029 | 2-VF1-D9-1 | 2 | VF1 | e2*715/2007*2017/1347BG*18322 | RFA | JH2 | A86TA0415000 | E2*2007/46*0574 | ICE | Diesel | 4-stroke | 4 | in-line | 1749 | direct | water | single-turbo TGV | Catalyst + DPF + SCR | EGR/ext/cooled/high&low | 18 | 4 | 0.37 | 17 | 4 | 0.58 | [6 empty] | Diesel | 50.8 | Man. | FWD | 1749 | Catalyst + DPF + SCR | 2 | UTAC
Renault Grand Scenic Blue dCi 120 | IP-02-VF1-2018-0029 | 2-VF1-D9-1 | 2 | VF1 | e2*715/2007*2017/1347BG*18322 | RFA | RH2 | A86TA0415000 | E2*2007/46*0574 | ICE | Diesel | 4-stroke | 4 | in-line | 1749 | direct | water | single-turbo TGV | Catalyst + DPF + SCR | EGR/ext/cooled/high&low | 18 | 4 | 0.37 | 17 | 4 | 0.58 | [6 empty] | Diesel | 50.8 | Man. | FWD | 1749 | Catalyst + DPF + SCR | 2 | UTAC
Renault Grand Scenic Blue dCi 120 | IP-02-VF1-2018-0029 | 2-VF1-D9-1 | 2 | VF1 | e2*715/2007*2017/1347BG*18322 | RFA | RH2 | A86TA0417000 | E2*2007/46*0574 | ICE | Diesel | 4-stroke | 4 | in-line | 1749 | direct | water | single-turbo TGV | Catalyst + DPF + SCR | EGR/ext/cooled/high&low | 18 | 4 | 0.37 | 17 | 4 | 0.58 | [6 empty] | Diesel | 50.8 | Man. | FWD | 1749 | Catalyst + DPF + SCR | 2 | UTAC
Renault Scenic Blue dCi 150 | IP-02-VF1-2018-0030 | 2-VF1-D9-2 | 2 | VF1 | e2*715/2007*2017/1347BG*18321 | RFA | JH2 | A76TA0515000 | E2*2007/46*0574 | ICE | Diesel | 4-stroke | 4 | in-line | 1749 | direct | water | single-turbo TGV | Catalyst + DPF + SCR | EGR/ext/cooled/high&low | 92 | 9 | 0.12 | 46 | 4 | 0.03 | [6 empty] | Diesel | 65.6 | Man. | FWD | 1749 | Catalyst + DPF + SCR | 3 | UTAC
Renault Grand Scenic Blue dCi 150 | IP-02-VF1-2018-0030 | 2-VF1-D9-2 | 2 | VF1 | e2*715/2007*2017/1347BG*18321 | RFA | RH2 | A76TA0515000 | E2*2007/46*0574 | ICE | Diesel | 4-stroke | 4 | in-line | 1749 | direct | water | single-turbo TGV | Catalyst + DPF + SCR | EGR/ext/cooled/high&low | 92 | 9 | 0.12 | 46 | 4 | 0.03 | [6 empty] | Diesel | 65.6 | Man. | FWD | 1749 | Catalyst + DPF + SCR | 3 | UTAC
Renault Grand Scenic Blue dCi 150 | IP-02-VF1-2018-0030 | 2-VF1-D9-2 | 2 | VF1 | e2*715/2007*2017/1347BG*18321 | RFA | RH2 | A76TA0517000 | E2*2007/46*0574 | ICE | Diesel | 4-stroke | 4 | in-line | 1749 | direct | water | single-turbo TGV | Catalyst + DPF + SCR | EGR/ext/cooled/high&low | 92 | 9 | 0.12 | 46 | 4 | 0.03 | [6 empty] | Diesel | 65.6 | Man. | FWD | 1749 | Catalyst + DPF + SCR | 3 | UTAC
Renault Scenic Blue dCi 120 EDC | IP-02-VF1-2018-0070 | 2-VF1-D9-3 | 2 | VF1 | e2*715/2007*2017/1347BG*18477 | RFA | JH2 | A8ATA0815000 | E2*2007/46*0574 | ICE | Diesel | 4-stroke | 4 | in-line | 1749 | direct | water | single-turbo TGV | Catalyst + DPF + SCR | EGR/ext/cooled/high&low | 47 | 0 | 0.04 | 45 | 0 | 0.06 | [6 empty] | Diesel | 52 | Aut. | FWD | 1749 | Catalyst + DPF + SCR | 4 | UTAC
Renault Grand Scenic Blue dCi 120 EDC | IP-02-VF1-2018-0070 | 2-VF1-D9-3 | 2 | VF1 | e2*715/2007*2017/1347BG*18477 | RFA | RH2 | A8ATA0815000 | E2*2007/46*0574 | ICE | Diesel | 4-stroke | 4 | in-line | 1749 | direct | water | single-turbo TGV | Catalyst + DPF + SCR | EGR/ext/cooled/high&low | 47 | 0 | 0.04 | 45 | 0 | 0.06 | [6 empty] | Diesel | 52 | Aut. | FWD | 1749 | Catalyst + DPF + SCR | 4 | UTAC
Renault Grand Scenic Blue dCi 120 EDC | IP-02-VF1-2018-0070 | 2-VF1-D9-3 | 2 | VF1 | e2*715/2007*2017/1347BG*18477 | RFA | RH2 | A8ATA0817000 | E2*2007/46*0574 | ICE | Diesel | 4-stroke | 4 | in-line | 1749 | direct | water | single-turbo TGV | Catalyst + DPF + SCR | EGR/ext/cooled/high&low | 47 | 0 | 0.04 | 45 | 0 | 0.06 | [6 empty] | Diesel | 52 | Aut. | FWD | 1749 | Catalyst + DPF + SCR | 4 | UTAC
Renault Scenic Blue dCi 150 EDC | IP-02-VF1-2018-0071 | 2-VF1-D9-4 | 2 | VF1 | e2*715/2007*2017/1347BG*18475 | RFA | JH2 | A7ATA0915000 | E2*2007/46*0574 | ICE | Diesel | 4-stroke | 4 | in-line | 1749 | direct | water | single-turbo TGV | Catalyst + DPF + SCR | EGR/ext/cooled/high&low | 49 | 0 | 0.15 | 50 | 1 | 0.17 | [6 empty] | Diesel | 65 | Aut. | FWD | 1749 | Catalyst + DPF + SCR | 5 | UTAC
Renault Grand Scenic Blue dCi 150 EDC | IP-02-VF1-2018-0071 | 2-VF1-D9-4 | 2 | VF1 | e2*715/2007*2017/1347BG*18475 | RFA | RH2 | A7ATA0915000 | E2*2007/46*0574 | ICE | Diesel | 4-stroke | 4 | in-line | 1749 | direct | water | single-turbo TGV | Catalyst + DPF + SCR | EGR/ext/cooled/high&low | 49 | 0 | 0.15 | 50 | 1 | 0.17 | [6 empty] | Diesel | 65 | Aut. | FWD | 1749 | Catalyst + DPF + SCR | 5 | UTAC
Renault Grand Scenic Blue dCi 150 EDC | IP-02-VF1-2018-0071 | 2-VF1-D9-4 | 2 | VF1 | e2*715/2007*2017/1347BG*18475 | RFB | RH2 | A7ATA0917000 | E2*2007/46*0574 | ICE | Diesel | 4-stroke | 4 | in-line | 1749 | direct | water | single-turbo TGV | Catalyst + DPF + SCR | EGR/ext/cooled/high&low | 49 | 0 | 0.15 | 50 | 1 | 0.17 | [6 empty] | Diesel | 65 | Aut. | FWD | 1749 | Catalyst + DPF + SCR | 5 | UTAC
Renault Scenic Blue dCi 150 EDC | IP-02-VF1-2018-0071 | 2-VF1-D9-5 | 2 | VF1 | e2*715/2007*2017/1347BG*18475 | RFA | JH2 | A7ATA0915000 | E2*2007/46*0574 | ICE | Diesel | 4-stroke | 4 | in-line | 1749 | direct | water | single-turbo TGV | Catalyst + DPF + SCR | EGR/ext/cooled/high&low | 47 | 0 | 0.36 | 42 | 0 | 0.31 | [6 empty] | Diesel | 65 | Aut. | FWD | 1749 | Catalyst + DPF + SCR | 6 | UTAC
Renault Grand Scenic Blue dCi 150 EDC | IP-02-VF1-2018-0071 | 2-VF1-D9-5 | 2 | VF1 | e2*715/2007*2017/1347BG*18475 | RFA | RH2 | A7ATA0915000 | E2*2007/46*0574 | ICE | Diesel | 4-stroke | 4 | in-line | 1749 | direct | water | single-turbo TGV | Catalyst + DPF + SCR | EGR/ext/cooled/high&low | 47 | 0 | 0.36 | 42 | 0 | 0.31 | [6 empty] | Diesel | 65 | Aut. | FWD | 1749 | Catalyst + DPF + SCR | 6 | UTAC
Renault Grand Scenic Blue dCi 150 EDC | IP-02-VF1-2018-0071 | 2-VF1-D9-5 | 2 | VF1 | e2*715/2007*2017/1347BG*18475 | RFB | RH2 | A7ATA0917000 | E2*2007/46*0574 | ICE | Diesel | 4-stroke | 4 | in-line | 1749 | direct | water | single-turbo TGV | Catalyst + DPF + SCR | EGR/ext/cooled/high&low | 47 | 0 | 0.36 | 42 | 0 | 0.31 | [6 empty] | Diesel | 65 | Aut. | FWD | 1749 | Catalyst + DPF + SCR | 6 | UTAC
Renault Scenic Blue dCi 120 EDC | IP-02-VF1-2018-0075 | 2-VF1-D9-6 | 2 | VF1 | e2*715/2007*2017/1347BG*18480 | RFA | JH2 | A8ATA0E15000 | E2*2007/46*0574 | ICE | Diesel | 4-stroke | 4 | in-line | 1749 | direct | water | single-turbo TGV | Catalyst + DPF + SCR | EGR/ext/cooled/high&low | 47 | 0 | 0.04 | 45 | 0 | 0.06 | [6 empty] | Diesel | 52 | Aut. | FWD | 1749 | Catalyst + DPF + SCR | 6 | UTAC
Renault Grand Scenic Blue dCi 120 EDC | IP-02-VF1-2018-0075 | 2-VF1-D9-6 | 2 | VF1 | e2*715/2007*2017/1347BG*18480 | RFA | RH2 | A8ATA0E15000 | E2*2007/46*0574 | ICE | Diesel | 4-stroke | 4 | in-line | 1749 | direct | water | single-turbo TGV | Catalyst + DPF + SCR | EGR/ext/cooled/high&low | 47 | 0 | 0.04 | 45 | 0 | 0.06 | [6 empty] | Diesel | 52 | Aut. | FWD | 1749 | Catalyst + DPF + SCR | 6 | UTAC
Renault Grand Scenic Blue dCi 120 EDC | IP-02-VF1-2018-0075 | 2-VF1-D9-6 | 2 | VF1 | e2*715/2007*2017/1347BG*18480 | RFA | RH2 | A8ATA0E17000 | E2*2007/46*0574 | ICE | Diesel | 4-stroke | 4 | in-line | 1749 | direct | water | single-turbo TGV | Catalyst + DPF + SCR | EGR/ext/cooled/high&low | 47 | 0 | 0.04 | 45 | 0 | 0.06 | [6 empty] | Diesel | 52 | Aut. | FWD | 1749 | Catalyst + DPF + SCR | 6 | UTAC
Renault Scenic Blue dCi 150 EDC | IP-02-VF1-2018-0076 | 2-VF1-D9-7 | 2 | VF1 | e2*715/2007*2017/1347BG*18476 | RFA | JH2 | A7ATA0F15000 | E2*2007/46*0574 | ICE | Diesel | 4-stroke | 4 | in-line | 1749 | direct | water | single-turbo TGV | Catalyst + DPF + SCR | EGR/ext/cooled/high&low | 49 | 0 | 0.15 | 50 | 1 | 0.17 | [6 empty] | Diesel | 65 | Aut. | FWD | 1749 | Catalyst + DPF + SCR | 6 | UTAC
Renault Grand Scenic Blue dCi 150 EDC | IP-02-VF1-2018-0076 | 2-VF1-D9-7 | 2 | VF1 | e2*715/2007*2017/1347BG*18476 | RFA | RH2 | A7ATA0F15000 | E2*2007/46*0574 | ICE | Diesel | 4-stroke | 4 | in-line | 1749 | direct | water | single-turbo TGV | Catalyst + DPF + SCR | EGR/ext/cooled/high&low | 49 | 0 | 0.15 | 50 | 1 | 0.17 | [6 empty] | Diesel | 65 | Aut. | FWD | 1749 | Catalyst + DPF + SCR | 6 | UTAC
Renault Grand Scenic Blue dCi 150 EDC | IP-02-VF1-2018-0076 | 2-VF1-D9-7 | 2 | VF1 | e2*715/2007*2017/1347BG*18476 | RFB | RH2 | A7ATA0F17000 | E2*2007/46*0574 | ICE | Diesel | 4-stroke | 4 | in-line | 1749 | direct | water | single-turbo TGV | Catalyst + DPF + SCR | EGR/ext/cooled/high&low | 49 | 0 | 0.15 | 50 | 1 | 0.17 | [6 empty] | Diesel | 65 | Aut. | FWD | 1749 | Catalyst + DPF + SCR | 6 | UTAC
Renault Megane Blue dCi 150 EDC | IP-02-VF1-2018-0067 | 2-VF1-D9-8 | 2 | VF1 | e2*715/2007*2017/1347BG*18509 | RFB | BH2 | A7ATA0S00100 | E2*2007/46*0546 | ICE | Diesel | 4-stroke | 4 | in-line | 1749 | direct | water | single-turbo TGV | Catalyst + DPF + SCR | EGR/ext/cooled/high&low | 33 | 1 | 0.18 | 39 | 3 | 0.49 | [6 empty] | Diesel | 71.3 | Aut. | FWD | 1749 | Catalyst + DPF + SCR | 7 | UTAC
Renault Megane Estate Blue dCi 150 EDC | IP-02-VF1-2018-0067 | 2-VF1-D9-8 | 2 | VF1 | e2*715/2007*2017/1347BG*18509 | RFB | KH2 | A7ATA0S00100 | E2*2007/46*0546 | ICE | Diesel | 4-stroke | 4 | in-line | 1749 | direct | water | single-turbo TGV | Catalyst + DPF + SCR | EGR/ext/cooled/high&low | 33 | 1 | 0.18 | 39 | 3 | 0.49 | [6 empty] | Diesel | 71.3 | Aut. | FWD | 1749 | Catalyst + DPF + SCR | 7 | UTAC
Renault Megane Blue dCi 150 EDC | IP-02-VF1-2018-0099 | 2-VF1-D9-9 | 2 | VF1 | e2*715/2007*2017/1347BG*18484 | RFB | BH2 | A7ATA0T00100 | E2*2007/46*0546 | ICE | Diesel | 4-stroke | 4 | in-line | 1749 | direct | water | single-turbo TGV | Catalyst + DPF + SCR | EGR/ext/cooled/high&low | 33 | 1 | 0.18 | 39 | 3 | 0.49 | [6 empty] | Diesel | 71.3 | Aut. | FWD | 1749 | Catalyst + DPF + SCR | 7 | UTAC
Renault Megane Estate Blue dCi 150 EDC | IP-02-VF1-2018-0099 | 2-VF1-D9-9 | 2 | VF1 | e2*715/2007*2017/1347BG*18484 | RFB | KH2 | A7ATA0T00100 | E2*2007/46*0546 | ICE | Diesel | 4-stroke | 4 | in-line | 1749 | direct | water | single-turbo TGV | Catalyst + DPF + SCR | EGR/ext/cooled/high&low | 33 | 1 | 0.18 | 39 | 3 | 0.49 | [6 empty] | Diesel | 71.3 | Aut. | FWD | 1749 | Catalyst + DPF + SCR | 7 | UTAC

## 2-VF1-D11
The compliance of a vehicle with the requirements of annex IIIA of the regulation (EC) 692/2008 as last amended by the (EC) 646/2016 (RDE)
| Identification of PEMS TEST FAMILY (MS-OEM-X-Y) | [8 empty] | Technical Criteria for PEMS TEST FAMILY | [10 empty] | PEMS test results | [11 empty] | Criteria for PEMS TEST Vehicle Selection | [6 empty] | 50% Tests
| Interpolation family | PEMS TEST FAMILY NAME | TA CODE | MANUFACTURER CODE | Emission Type approval No. | Type | Variant | Version | EU Type approval number | Propul- | Fuel | Com- | No. of | Config. | Max. | Method | Cooling | aspirat. | exhaust | EGR-type | Evaluation Method 1 (EMROAD) | [5 empty] | Evaluation Method 2 (CLEAR) | [5 empty] | Each | Highest & lowest | Each | AWD | each | each type & | Number N of | to be
|  |  |  | facturer | [5 empty] | sion | type | bustion | cyl. | of cyl.- | engine | of fuel | system | charger | aftertreatm. | y/n, int/ext, | Mw,NOx,d | Mw,CO,d | Mw,PN,d | Mw,NOx,d,U | Mw,CO,d,U | Mw,PN,d, U | Mw,NOx,d | Mw,CO,d | MPN,d,t | Mw,NOx,d,U | Mw,CO,d,U | Mw,PN,d, U | combin. | Power-to-Mass | transmiss. | (if included) | engine | sequence of | vehicle emis- | driven by
|  |  |  | code | [5 empty] | type |  | process |  | block | volume | injection |  | type&no. | type&sequence | cooling, pressure | total | total | total | urban | urban | urban | total | total | total | urban | urban | urban | of fuels | Ratio (kW/t) | type |  | volume | aftertreatment | sion types | Tech. Service
[10 empty] | 3.2.1 | 3.2.2 | 3.2.3 | 3.2.4 | 3.2.5 | 3.2.6 | 3.2.7 | 3.2.8 | 3.2.9 | 3.2.10 | 3.2.11 | mg/km | mg/km | #.1011/km | mg/km | mg/km | #.1011/km | mg/km | mg/km | #.1011/km | mg/km | mg/km | #.1011/km | 4.2.1 | 4.2.2 | 4.2.3 | 4.2.4 | 4.2.5 | 4.2.6 | 4.2.7 | 3.2.7
Renault Espace Blue dCi 160 EDC | IP-02-VF1-2018-0053 | 2-VF1-D11-0 | 2 | VF1 | e2*715/2007*2017/1347BG*18386 | RFC | JD2 | AMATA0305000 | e2*2007/46*0470 | ICE | Diesel | 4-stroke | 4 | in-line | 1995 | direct | water | single-turbo TGV | Catalyst + DPF + SCR | EGR/ext/cooled/high&low | 76 | 8 | 0.09 | 50 | 8 | 0.04 | [6 empty] | Diesel | 62.2 | Aut. | FWD | 1995 | Catalyst + DPF + SCR | 1 | UTAC
Renault Espace Blue dCi 160 EDC | IP-02-VF1-2018-0053 | 2-VF1-D11-0 | 2 | VF1 | e2*715/2007*2017/1347BG*18386 | RFC | JD2 | AMATA0307000 | e2*2007/46*0470 | ICE | Diesel | 4-stroke | 4 | in-line | 1995 | direct | water | single-turbo TGV | Catalyst + DPF + SCR | EGR/ext/cooled/high&low | 76 | 8 | 0.09 | 50 | 8 | 0.04 | [6 empty] | Diesel | 62.2 | Aut. | FWD | 1995 | Catalyst + DPF + SCR | 1 | UTAC
Renault Espace Blue dCi 160 EDC | IP-02-VF1-2018-0053 | 2-VF1-D11-0 | 2 | VF1 | e2*715/2007*2017/1347BG*18386 | RFC | JD4 | AMATA0305000 | e2*2007/46*0470 | ICE | Diesel | 4-stroke | 4 | in-line | 1995 | direct | water | single-turbo TGV | Catalyst + DPF + SCR | EGR/ext/cooled/high&low | 76 | 8 | 0.09 | 50 | 8 | 0.04 | [6 empty] | Diesel | 62.2 | Aut. | FWD | 1995 | Catalyst + DPF + SCR | 1 | UTAC
Renault Espace Blue dCi 160 EDC | IP-02-VF1-2018-0053 | 2-VF1-D11-0 | 2 | VF1 | e2*715/2007*2017/1347BG*18386 | RFC | JD4 | AMATA0307000 | e2*2007/46*0470 | ICE | Diesel | 4-stroke | 4 | in-line | 1995 | direct | water | single-turbo TGV | Catalyst + DPF + SCR | EGR/ext/cooled/high&low | 76 | 8 | 0.09 | 50 | 8 | 0.04 | [6 empty] | Diesel | 62.2 | Aut. | FWD | 1995 | Catalyst + DPF + SCR | 1 | UTAC
Renault Espace Blue dCi 160 EDC | IP-02-VF1-2018-0053 | 2-VF1-D11-1 | 2 | VF1 | e2*715/2007*2017/1347BG*18386 | RFC | JD2 | AMATA0305000 | e2*2007/46*0470 | ICE | Diesel | 4-stroke | 4 | in-line | 1995 | direct | water | single-turbo TGV | Catalyst + DPF + SCR | EGR/ext/cooled/high&low | 61 | 8 | 0.05 | 36 | 8 | 0.05 | [6 empty] | Diesel | 62.2 | Aut. | FWD | 1995 | Catalyst + DPF + SCR | 2 | UTAC
Renault Espace Blue dCi 160 EDC | IP-02-VF1-2018-0053 | 2-VF1-D11-1 | 2 | VF1 | e2*715/2007*2017/1347BG*18386 | RFC | JD2 | AMATA0307000 | e2*2007/46*0470 | ICE | Diesel | 4-stroke | 4 | in-line | 1995 | direct | water | single-turbo TGV | Catalyst + DPF + SCR | EGR/ext/cooled/high&low | 61 | 8 | 0.05 | 36 | 8 | 0.05 | [6 empty] | Diesel | 62.2 | Aut. | FWD | 1995 | Catalyst + DPF + SCR | 2 | UTAC
Renault Espace Blue dCi 160 EDC | IP-02-VF1-2018-0053 | 2-VF1-D11-1 | 2 | VF1 | e2*715/2007*2017/1347BG*18386 | RFC | JD4 | AMATA0305000 | e2*2007/46*0470 | ICE | Diesel | 4-stroke | 4 | in-line | 1995 | direct | water | single-turbo TGV | Catalyst + DPF + SCR | EGR/ext/cooled/high&low | 61 | 8 | 0.05 | 36 | 8 | 0.05 | [6 empty] | Diesel | 62.2 | Aut. | FWD | 1995 | Catalyst + DPF + SCR | 2 | UTAC
Renault Espace Blue dCi 160 EDC | IP-02-VF1-2018-0053 | 2-VF1-D11-1 | 2 | VF1 | e2*715/2007*2017/1347BG*18386 | RFC | JD4 | AMATA0307000 | e2*2007/46*0470 | ICE | Diesel | 4-stroke | 4 | in-line | 1995 | direct | water | single-turbo TGV | Catalyst + DPF + SCR | EGR/ext/cooled/high&low | 61 | 8 | 0.05 | 36 | 8 | 0.05 | [6 empty] | Diesel | 62.2 | Aut. | FWD | 1995 | Catalyst + DPF + SCR | 2 | UTAC
Renault Espace Blue dCi 200 EDC | IP-02-VF1-2018-0054 | 2-VF1-D11-2 | 2 | VF1 | e2*715/2007*2017/1347BG*18388 | RFC | JD2 | ALATA0405000 | e2*2007/46*0470 | ICE | Diesel | 4-stroke | 4 | in-line | 1995 | direct | water | single-turbo TGV | Catalyst + DPF + SCR | EGR/ext/cooled/high&low | 77 | 8 | 0.22 | 80 | 9 | 0.05 | [6 empty] | Diesel | 78.8 | Aut. | FWD | 1995 | Catalyst + DPF + SCR | 3 | UTAC
Renault Espace Blue dCi 200 EDC | IP-02-VF1-2018-0054 | 2-VF1-D11-2 | 2 | VF1 | e2*715/2007*2017/1347BG*18388 | RFC | JD2 | ALATA0407000 | e2*2007/46*0470 | ICE | Diesel | 4-stroke | 4 | in-line | 1995 | direct | water | single-turbo TGV | Catalyst + DPF + SCR | EGR/ext/cooled/high&low | 77 | 8 | 0.22 | 80 | 9 | 0.05 | [6 empty] | Diesel | 78.8 | Aut. | FWD | 1995 | Catalyst + DPF + SCR | 3 | UTAC
Renault Espace Blue dCi 200 EDC | IP-02-VF1-2018-0054 | 2-VF1-D11-2 | 2 | VF1 | e2*715/2007*2017/1347BG*18388 | RFC | JD4 | ALATA0405000 | e2*2007/46*0470 | ICE | Diesel | 4-stroke | 4 | in-line | 1995 | direct | water | single-turbo TGV | Catalyst + DPF + SCR | EGR/ext/cooled/high&low | 77 | 8 | 0.22 | 80 | 9 | 0.05 | [6 empty] | Diesel | 78.8 | Aut. | FWD | 1995 | Catalyst + DPF + SCR | 3 | UTAC
Renault Espace Blue dCi 200 EDC | IP-02-VF1-2018-0054 | 2-VF1-D11-2 | 2 | VF1 | e2*715/2007*2017/1347BG*18388 | RFC | JD4 | ALATA0407000 | e2*2007/46*0470 | ICE | Diesel | 4-stroke | 4 | in-line | 1995 | direct | water | single-turbo TGV | Catalyst + DPF + SCR | EGR/ext/cooled/high&low | 77 | 8 | 0.22 | 80 | 9 | 0.05 | [6 empty] | Diesel | 78.8 | Aut. | FWD | 1995 | Catalyst + DPF + SCR | 3 | UTAC
Renault Espace Blue dCi 160 EDC | IP-02-VF1-2018-0055 | 2-VF1-D11-3 | 2 | VF1 | e2*715/2007*2017/1347BG*18653 | RFC | JD2 | AMATA0505000 | e2*2007/46*0470 | ICE | Diesel | 4-stroke | 4 | in-line | 1995 | direct | water | single-turbo TGV | Catalyst + DPF + SCR | EGR/ext/cooled/high&low | 76 | 8 | 0.09 | 50 | 8 | 0.04 | [6 empty] | Diesel | 62.2 | Aut. | FWD | 1995 | Catalyst + DPF + SCR | 3 | UTAC
Renault Espace Blue dCi 160 EDC | IP-02-VF1-2018-0055 | 2-VF1-D11-3 | 2 | VF1 | e2*715/2007*2017/1347BG*18653 | RFC | JD2 | AMATA0507000 | e2*2007/46*0470 | ICE | Diesel | 4-stroke | 4 | in-line | 1995 | direct | water | single-turbo TGV | Catalyst + DPF + SCR | EGR/ext/cooled/high&low | 76 | 8 | 0.09 | 50 | 8 | 0.04 | [6 empty] | Diesel | 62.2 | Aut. | FWD | 1995 | Catalyst + DPF + SCR | 3 | UTAC
Renault Espace Blue dCi 200 EDC | IP-02-VF1-2018-0056 | 2-VF1-D11-4 | 2 | VF1 | e2*715/2007*2017/1347BG*18654 | RFC | JD2 | ALATA0605000 | e2*2007/46*0470 | ICE | Diesel | 4-stroke | 4 | in-line | 1995 | direct | water | single-turbo TGV | Catalyst + DPF + SCR | EGR/ext/cooled/high&low | 77 | 8 | 0.22 | 80 | 9 | 0.05 | [6 empty] | Diesel | 78.8 | Aut. | FWD | 1995 | Catalyst + DPF + SCR | 3 | UTAC
Renault Espace Blue dCi 200 EDC | IP-02-VF1-2018-0056 | 2-VF1-D11-4 | 2 | VF1 | e2*715/2007*2017/1347BG*18654 | RFC | JD2 | ALATA0607000 | e2*2007/46*0470 | ICE | Diesel | 4-stroke | 4 | in-line | 1995 | direct | water | single-turbo TGV | Catalyst + DPF + SCR | EGR/ext/cooled/high&low | 77 | 8 | 0.22 | 80 | 9 | 0.05 | [6 empty] | Diesel | 78.8 | Aut. | FWD | 1995 | Catalyst + DPF + SCR | 3 | UTAC

## 2-VF1-D12
The compliance of a vehicle with the requirements of annex IIIA of the regulation (EC) 692/2008 as last amended by the (EC) 646/2016 (RDE)
| Identification of PEMS TEST FAMILY (MS-OEM-X-Y) | [8 empty] | Technical Criteria for PEMS TEST FAMILY | [10 empty] | PEMS test results | [11 empty] | Criteria for PEMS TEST Vehicle Selection | [6 empty] | 50% Tests
| Interpolation family | PEMS TEST FAMILY NAME | TA CODE | MANUFACTURER CODE | Emission Type approval No. | Type | Variant | Version | EU Type approval number | Propul- | Fuel | Com- | No. of | Config. | Max. | Method | Cooling | aspirat. | exhaust | EGR-type | Evaluation Method 1 (EMROAD) | [5 empty] | Evaluation Method 2 (CLEAR) | [5 empty] | Each | Highest & lowest | Each | AWD | each | each type & | Number N of | to be
|  |  |  | facturer | [5 empty] | sion | type | bustion | cyl. | of cyl.- | engine | of fuel | system | charger | aftertreatm. | y/n, int/ext, | Mw,NOx,d | Mw,CO,d | Mw,PN,d | Mw,NOx,d,U | Mw,CO,d,U | Mw,PN,d, U | Mw,NOx,d | Mw,CO,d | MPN,d,t | Mw,NOx,d,U | Mw,CO,d,U | Mw,PN,d, U | combin. | Power-to-Mass | transmiss. | (if included) | engine | sequence of | vehicle emis- | driven by
|  |  |  | code | [5 empty] | type |  | process |  | block | volume | injection |  | type&no. | type&sequence | cooling, pressure | total | total | total | urban | urban | urban | total | total | total | urban | urban | urban | of fuels | Ratio (kW/t) | type |  | volume | aftertreatment | sion types | Tech. Service
[10 empty] | 3.2.1 | 3.2.2 | 3.2.3 | 3.2.4 | 3.2.5 | 3.2.6 | 3.2.7 | 3.2.8 | 3.2.9 | 3.2.10 | 3.2.11 | mg/km | mg/km | #.1011/km | mg/km | mg/km | #.1011/km | mg/km | mg/km | #.1011/km | mg/km | mg/km | #.1011/km | 4.2.1 | 4.2.2 | 4.2.3 | 4.2.4 | 4.2.5 | 4.2.6 | 4.2.7 | 3.2.7
Renault Trafic Blue dCi 145 | IP-82A3MLDPF6A_000-VF1-1 | 2-VF1-D12-0 | 2 | VF1 | e2*715/2007*2018/1832CI*19056 | L | FAM9R | ML6TAJ000A00 | e2*2007/46*0014 | ICE | Diesel | 4-stroke | 4 | in-line | 1995 | direct | water | single-turbo TGV | Catalyst + DPF + SCR | EGR/ext/cooled/high&low | 98 | 0.3 | 0.31 | 157 | 3 | 0.79 | [6 empty] | Diesel | 58.25 | Man. | FWD | 1995 | Catalyst + DPF + SCR | 1 | UTAC
Renault Trafic Blue dCi 145 | IP-82A3MLDPF6A_000-VF1-1 | 2-VF1-D12-0 | 2 | VF1 | e2*715/2007*2018/1832CI*19056 | L | FAM9R | ML6TAJ000B00 | e2*2007/46*0014 | ICE | Diesel | 4-stroke | 4 | in-line | 1995 | direct | water | single-turbo TGV | Catalyst + DPF + SCR | EGR/ext/cooled/high&low | 98 | 0.3 | 0.31 | 157 | 3 | 0.79 | [6 empty] | Diesel | 58.25 | Man. | FWD | 1995 | Catalyst + DPF + SCR | 1 | UTAC
Renault Trafic Blue dCi 145 | IP-82A3MLDPF6A_000-VF1-1 | 2-VF1-D12-0 | 2 | VF1 | e2*715/2007*2018/1832CI*19056 | L | FAM9R | ML6TAJ010A00 | e2*2007/46*0014 | ICE | Diesel | 4-stroke | 4 | in-line | 1995 | direct | water | single-turbo TGV | Catalyst + DPF + SCR | EGR/ext/cooled/high&low | 98 | 0.3 | 0.31 | 157 | 3 | 0.79 | [6 empty] | Diesel | 58.25 | Man. | FWD | 1995 | Catalyst + DPF + SCR | 1 | UTAC
Renault Trafic Blue dCi 145 | IP-82A3MLDPF6A_000-VF1-1 | 2-VF1-D12-0 | 2 | VF1 | e2*715/2007*2018/1832CI*19056 | L | FAM9R | ML6TAJ010B00 | e2*2007/46*0014 | ICE | Diesel | 4-stroke | 4 | in-line | 1995 | direct | water | single-turbo TGV | Catalyst + DPF + SCR | EGR/ext/cooled/high&low | 98 | 0.3 | 0.31 | 157 | 3 | 0.79 | [6 empty] | Diesel | 58.25 | Man. | FWD | 1995 | Catalyst + DPF + SCR | 1 | UTAC
Renault Trafic Blue dCi 145 | IP-82A3MLDPF6A_000-VF1-1 | 2-VF1-D12-0 | 2 | VF1 | e2*715/2007*2018/1832CI*19056 | L | FAM9R | ML6TAJ012A00 | e2*2007/46*0014 | ICE | Diesel | 4-stroke | 4 | in-line | 1995 | direct | water | single-turbo TGV | Catalyst + DPF + SCR | EGR/ext/cooled/high&low | 98 | 0.3 | 0.31 | 157 | 3 | 0.79 | [6 empty] | Diesel | 58.25 | Man. | FWD | 1995 | Catalyst + DPF + SCR | 1 | UTAC
Renault Trafic Blue dCi 145 | IP-82A3MLDPF6A_000-VF1-1 | 2-VF1-D12-0 | 2 | VF1 | e2*715/2007*2018/1832CI*19056 | L | FAM9R | ML6TAJ012B00 | e2*2007/46*0014 | ICE | Diesel | 4-stroke | 4 | in-line | 1995 | direct | water | single-turbo TGV | Catalyst + DPF + SCR | EGR/ext/cooled/high&low | 98 | 0.3 | 0.31 | 157 | 3 | 0.79 | [6 empty] | Diesel | 58.25 | Man. | FWD | 1995 | Catalyst + DPF + SCR | 1 | UTAC
Renault Trafic Blue dCi 145 | IP-82A3MLDPF6A_000-VF1-1 | 2-VF1-D12-0 | 2 | VF1 | e2*715/2007*2018/1832CI*19056 | L | FAM9R | ML6TAJ082A00 | e2*2007/46*0014 | ICE | Diesel | 4-stroke | 4 | in-line | 1995 | direct | water | single-turbo TGV | Catalyst + DPF + SCR | EGR/ext/cooled/high&low | 98 | 0.3 | 0.31 | 157 | 3 | 0.79 | [6 empty] | Diesel | 58.25 | Man. | FWD | 1995 | Catalyst + DPF + SCR | 1 | UTAC
Renault Trafic Blue dCi 145 | IP-82A3MLDPF6A_000-VF1-1 | 2-VF1-D12-0 | 2 | VF1 | e2*715/2007*2018/1832CI*19056 | L | FAM9R | ML6TAJ082B00 | e2*2007/46*0014 | ICE | Diesel | 4-stroke | 4 | in-line | 1995 | direct | water | single-turbo TGV | Catalyst + DPF + SCR | EGR/ext/cooled/high&low | 98 | 0.3 | 0.31 | 157 | 3 | 0.79 | [6 empty] | Diesel | 58.25 | Man. | FWD | 1995 | Catalyst + DPF + SCR | 1 | UTAC
Renault Trafic Blue dCi 145 | IP-82A3MLDPF6A_000-VF1-1 | 2-VF1-D12-0 | 2 | VF1 | e2*715/2007*2018/1832CI*19056 | L | FBM9R | ML6TAJ000A10 | e2*2007/46*0014 | ICE | Diesel | 4-stroke | 4 | in-line | 1995 | direct | water | single-turbo TGV | Catalyst + DPF + SCR | EGR/ext/cooled/high&low | 98 | 0.3 | 0.31 | 157 | 3 | 0.79 | [6 empty] | Diesel | 58.25 | Man. | FWD | 1995 | Catalyst + DPF + SCR | 1 | UTAC
Renault Trafic Blue dCi 145 | IP-82A3MLDPF6A_000-VF1-1 | 2-VF1-D12-0 | 2 | VF1 | e2*715/2007*2018/1832CI*19056 | L | FBM9R | ML6TAJ000B10 | e2*2007/46*0014 | ICE | Diesel | 4-stroke | 4 | in-line | 1995 | direct | water | single-turbo TGV | Catalyst + DPF + SCR | EGR/ext/cooled/high&low | 98 | 0.3 | 0.31 | 157 | 3 | 0.79 | [6 empty] | Diesel | 58.25 | Man. | FWD | 1995 | Catalyst + DPF + SCR | 1 | UTAC
Renault Trafic Blue dCi 145 | IP-82A3MLDPF6A_000-VF1-1 | 2-VF1-D12-0 | 2 | VF1 | e2*715/2007*2018/1832CI*19056 | L | FBM9R | ML6TAJ010A10 | e2*2007/46*0014 | ICE | Diesel | 4-stroke | 4 | in-line | 1995 | direct | water | single-turbo TGV | Catalyst + DPF + SCR | EGR/ext/cooled/high&low | 98 | 0.3 | 0.31 | 157 | 3 | 0.79 | [6 empty] | Diesel | 58.25 | Man. | FWD | 1995 | Catalyst + DPF + SCR | 1 | UTAC
Renault Trafic Blue dCi 145 | IP-82A3MLDPF6A_000-VF1-1 | 2-VF1-D12-0 | 2 | VF1 | e2*715/2007*2018/1832CI*19056 | L | FBM9R | ML6TAJ010B10 | e2*2007/46*0014 | ICE | Diesel | 4-stroke | 4 | in-line | 1995 | direct | water | single-turbo TGV | Catalyst + DPF + SCR | EGR/ext/cooled/high&low | 98 | 0.3 | 0.31 | 157 | 3 | 0.79 | [6 empty] | Diesel | 58.25 | Man. | FWD | 1995 | Catalyst + DPF + SCR | 1 | UTAC
Renault Trafic Blue dCi 145 | IP-82A3MLDPF6A_000-VF1-1 | 2-VF1-D12-0 | 2 | VF1 | e2*715/2007*2018/1832CI*19056 | L | FBM9R | ML6TAJ012A10 | e2*2007/46*0014 | ICE | Diesel | 4-stroke | 4 | in-line | 1995 | direct | water | single-turbo TGV | Catalyst + DPF + SCR | EGR/ext/cooled/high&low | 98 | 0.3 | 0.31 | 157 | 3 | 0.79 | [6 empty] | Diesel | 58.25 | Man. | FWD | 1995 | Catalyst + DPF + SCR | 1 | UTAC
Renault Trafic Blue dCi 145 | IP-82A3MLDPF6A_000-VF1-1 | 2-VF1-D12-0 | 2 | VF1 | e2*715/2007*2018/1832CI*19056 | L | FBM9R | ML6TAJ012B10 | e2*2007/46*0014 | ICE | Diesel | 4-stroke | 4 | in-line | 1995 | direct | water | single-turbo TGV | Catalyst + DPF + SCR | EGR/ext/cooled/high&low | 98 | 0.3 | 0.31 | 157 | 3 | 0.79 | [6 empty] | Diesel | 58.25 | Man. | FWD | 1995 | Catalyst + DPF + SCR | 1 | UTAC
Renault Trafic Blue dCi 145 | IP-82A3MLDPF6A_000-VF1-1 | 2-VF1-D12-0 | 2 | VF1 | e2*715/2007*2018/1832CI*19056 | L | JAM9R | ML6TAJ000A00 | e2*2007/46*0014 | ICE | Diesel | 4-stroke | 4 | in-line | 1995 | direct | water | single-turbo TGV | Catalyst + DPF + SCR | EGR/ext/cooled/high&low | 98 | 0.3 | 0.31 | 157 | 3 | 0.79 | [6 empty] | Diesel | 58.25 | Man. | FWD | 1995 | Catalyst + DPF + SCR | 1 | UTAC
Renault Trafic Blue dCi 145 | IP-82A3MLDPF6A_000-VF1-1 | 2-VF1-D12-0 | 2 | VF1 | e2*715/2007*2018/1832CI*19056 | L | JAM9R | ML6TAJ000A10 | e2*2007/46*0014 | ICE | Diesel | 4-stroke | 4 | in-line | 1995 | direct | water | single-turbo TGV | Catalyst + DPF + SCR | EGR/ext/cooled/high&low | 98 | 0.3 | 0.31 | 157 | 3 | 0.79 | [6 empty] | Diesel | 58.25 | Man. | FWD | 1995 | Catalyst + DPF + SCR | 1 | UTAC
Renault Trafic Blue dCi 145 | IP-82A3MLDPF6A_000-VF1-1 | 2-VF1-D12-0 | 2 | VF1 | e2*715/2007*2018/1832CI*19056 | L | JAM9R | ML6TAJ000B00 | e2*2007/46*0014 | ICE | Diesel | 4-stroke | 4 | in-line | 1995 | direct | water | single-turbo TGV | Catalyst + DPF + SCR | EGR/ext/cooled/high&low | 98 | 0.3 | 0.31 | 157 | 3 | 0.79 | [6 empty] | Diesel | 58.25 | Man. | FWD | 1995 | Catalyst + DPF + SCR | 1 | UTAC
Renault Trafic Blue dCi 145 | IP-82A3MLDPF6A_000-VF1-1 | 2-VF1-D12-0 | 2 | VF1 | e2*715/2007*2018/1832CI*19056 | L | JAM9R | ML6TAJ000B10 | e2*2007/46*0014 | ICE | Diesel | 4-stroke | 4 | in-line | 1995 | direct | water | single-turbo TGV | Catalyst + DPF + SCR | EGR/ext/cooled/high&low | 98 | 0.3 | 0.31 | 157 | 3 | 0.79 | [6 empty] | Diesel | 58.25 | Man. | FWD | 1995 | Catalyst + DPF + SCR | 1 | UTAC
Renault Trafic Blue dCi 145 | IP-82A3MLDPF6A_000-VF1-1 | 2-VF1-D12-0 | 2 | VF1 | e2*715/2007*2018/1832CI*19056 | L | JAM9R | ML6TAJ010A00 | e2*2007/46*0014 | ICE | Diesel | 4-stroke | 4 | in-line | 1995 | direct | water | single-turbo TGV | Catalyst + DPF + SCR | EGR/ext/cooled/high&low | 98 | 0.3 | 0.31 | 157 | 3 | 0.79 | [6 empty] | Diesel | 58.25 | Man. | FWD | 1995 | Catalyst + DPF + SCR | 1 | UTAC
Renault Trafic Blue dCi 145 | IP-82A3MLDPF6A_000-VF1-1 | 2-VF1-D12-0 | 2 | VF1 | e2*715/2007*2018/1832CI*19056 | L | JAM9R | ML6TAJ010A10 | e2*2007/46*0014 | ICE | Diesel | 4-stroke | 4 | in-line | 1995 | direct | water | single-turbo TGV | Catalyst + DPF + SCR | EGR/ext/cooled/high&low | 98 | 0.3 | 0.31 | 157 | 3 | 0.79 | [6 empty] | Diesel | 58.25 | Man. | FWD | 1995 | Catalyst + DPF + SCR | 1 | UTAC
Renault Trafic Blue dCi 145 | IP-82A3MLDPF6A_000-VF1-1 | 2-VF1-D12-0 | 2 | VF1 | e2*715/2007*2018/1832CI*19056 | L | JAM9R | ML6TAJ010B00 | e2*2007/46*0014 | ICE | Diesel | 4-stroke | 4 | in-line | 1995 | direct | water | single-turbo TGV | Catalyst + DPF + SCR | EGR/ext/cooled/high&low | 98 | 0.3 | 0.31 | 157 | 3 | 0.79 | [6 empty] | Diesel | 58.25 | Man. | FWD | 1995 | Catalyst + DPF + SCR | 1 | UTAC
Renault Trafic Blue dCi 145 | IP-82A3MLDPF6A_000-VF1-1 | 2-VF1-D12-0 | 2 | VF1 | e2*715/2007*2018/1832CI*19056 | L | JAM9R | ML6TAJ010B10 | e2*2007/46*0014 | ICE | Diesel | 4-stroke | 4 | in-line | 1995 | direct | water | single-turbo TGV | Catalyst + DPF + SCR | EGR/ext/cooled/high&low | 98 | 0.3 | 0.31 | 157 | 3 | 0.79 | [6 empty] | Diesel | 58.25 | Man. | FWD | 1995 | Catalyst + DPF + SCR | 1 | UTAC
Renault Trafic Blue dCi 145 | IP-82A3MLDPF6A_000-VF1-1 | 2-VF1-D12-0 | 2 | VF1 | e2*715/2007*2018/1832CI*19056 | L | JAM9R | ML6TAJ012A00 | e2*2007/46*0014 | ICE | Diesel | 4-stroke | 4 | in-line | 1995 | direct | water | single-turbo TGV | Catalyst + DPF + SCR | EGR/ext/cooled/high&low | 98 | 0.3 | 0.31 | 157 | 3 | 0.79 | [6 empty] | Diesel | 58.25 | Man. | FWD | 1995 | Catalyst + DPF + SCR | 1 | UTAC
Renault Trafic Blue dCi 145 | IP-82A3MLDPF6A_000-VF1-1 | 2-VF1-D12-0 | 2 | VF1 | e2*715/2007*2018/1832CI*19056 | L | JAM9R | ML6TAJ012A10 | e2*2007/46*0014 | ICE | Diesel | 4-stroke | 4 | in-line | 1995 | direct | water | single-turbo TGV | Catalyst + DPF + SCR | EGR/ext/cooled/high&low | 98 | 0.3 | 0.31 | 157 | 3 | 0.79 | [6 empty] | Diesel | 58.25 | Man. | FWD | 1995 | Catalyst + DPF + SCR | 1 | UTAC
Renault Trafic Blue dCi 145 | IP-82A3MLDPF6A_000-VF1-1 | 2-VF1-D12-0 | 2 | VF1 | e2*715/2007*2018/1832CI*19056 | L | JAM9R | ML6TAJ012B00 | e2*2007/46*0014 | ICE | Diesel | 4-stroke | 4 | in-line | 1995 | direct | water | single-turbo TGV | Catalyst + DPF + SCR | EGR/ext/cooled/high&low | 98 | 0.3 | 0.31 | 157 | 3 | 0.79 | [6 empty] | Diesel | 58.25 | Man. | FWD | 1995 | Catalyst + DPF + SCR | 1 | UTAC
Renault Trafic Blue dCi 145 | IP-82A3MLDPF6A_000-VF1-1 | 2-VF1-D12-0 | 2 | VF1 | e2*715/2007*2018/1832CI*19056 | L | JAM9R | ML6TAJ012B10 | e2*2007/46*0014 | ICE | Diesel | 4-stroke | 4 | in-line | 1995 | direct | water | single-turbo TGV | Catalyst + DPF + SCR | EGR/ext/cooled/high&low | 98 | 0.3 | 0.31 | 157 | 3 | 0.79 | [6 empty] | Diesel | 58.25 | Man. | FWD | 1995 | Catalyst + DPF + SCR | 1 | UTAC
Renault Trafic Blue dCi 145 | IP-82A3MLDPF6A_000-VF1-1 | 2-VF1-D12-1 | 2 | VF1 | e2*715/2007*2018/1832CI*19056 | L | FAM9R | ML6TAJ000A00 | e2*2007/46*0014 | ICE | Diesel | 4-stroke | 4 | in-line | 1995 | direct | water | single-turbo TGV | Catalyst + DPF + SCR | EGR/ext/cooled/high&low | 58 | 0.3 | 0.02 | 93 | 0.3 | 0.03 | [6 empty] | Diesel | 58.25 | Man. | FWD | 1995 | Catalyst + DPF + SCR | 2 | UTAC
Renault Trafic Blue dCi 145 | IP-82A3MLDPF6A_000-VF1-1 | 2-VF1-D12-1 | 2 | VF1 | e2*715/2007*2018/1832CI*19056 | L | FAM9R | ML6TAJ000B00 | e2*2007/46*0014 | ICE | Diesel | 4-stroke | 4 | in-line | 1995 | direct | water | single-turbo TGV | Catalyst + DPF + SCR | EGR/ext/cooled/high&low | 58 | 0.3 | 0.02 | 93 | 0.3 | 0.03 | [6 empty] | Diesel | 58.25 | Man. | FWD | 1995 | Catalyst + DPF + SCR | 2 | UTAC
Renault Trafic Blue dCi 145 | IP-82A3MLDPF6A_000-VF1-1 | 2-VF1-D12-1 | 2 | VF1 | e2*715/2007*2018/1832CI*19056 | L | FAM9R | ML6TAJ010A00 | e2*2007/46*0014 | ICE | Diesel | 4-stroke | 4 | in-line | 1995 | direct | water | single-turbo TGV | Catalyst + DPF + SCR | EGR/ext/cooled/high&low | 58 | 0.3 | 0.02 | 93 | 0.3 | 0.03 | [6 empty] | Diesel | 58.25 | Man. | FWD | 1995 | Catalyst + DPF + SCR | 2 | UTAC
Renault Trafic Blue dCi 145 | IP-82A3MLDPF6A_000-VF1-1 | 2-VF1-D12-1 | 2 | VF1 | e2*715/2007*2018/1832CI*19056 | L | FAM9R | ML6TAJ010B00 | e2*2007/46*0014 | ICE | Diesel | 4-stroke | 4 | in-line | 1995 | direct | water | single-turbo TGV | Catalyst + DPF + SCR | EGR/ext/cooled/high&low | 58 | 0.3 | 0.02 | 93 | 0.3 | 0.03 | [6 empty] | Diesel | 58.25 | Man. | FWD | 1995 | Catalyst + DPF + SCR | 2 | UTAC
Renault Trafic Blue dCi 145 | IP-82A3MLDPF6A_000-VF1-1 | 2-VF1-D12-1 | 2 | VF1 | e2*715/2007*2018/1832CI*19056 | L | FAM9R | ML6TAJ012A00 | e2*2007/46*0014 | ICE | Diesel | 4-stroke | 4 | in-line | 1995 | direct | water | single-turbo TGV | Catalyst + DPF + SCR | EGR/ext/cooled/high&low | 58 | 0.3 | 0.02 | 93 | 0.3 | 0.03 | [6 empty] | Diesel | 58.25 | Man. | FWD | 1995 | Catalyst + DPF + SCR | 2 | UTAC
Renault Trafic Blue dCi 145 | IP-82A3MLDPF6A_000-VF1-1 | 2-VF1-D12-1 | 2 | VF1 | e2*715/2007*2018/1832CI*19056 | L | FAM9R | ML6TAJ012B00 | e2*2007/46*0014 | ICE | Diesel | 4-stroke | 4 | in-line | 1995 | direct | water | single-turbo TGV | Catalyst + DPF + SCR | EGR/ext/cooled/high&low | 58 | 0.3 | 0.02 | 93 | 0.3 | 0.03 | [6 empty] | Diesel | 58.25 | Man. | FWD | 1995 | Catalyst + DPF + SCR | 2 | UTAC
Renault Trafic Blue dCi 145 | IP-82A3MLDPF6A_000-VF1-1 | 2-VF1-D12-1 | 2 | VF1 | e2*715/2007*2018/1832CI*19056 | L | FAM9R | ML6TAJ082A00 | e2*2007/46*0014 | ICE | Diesel | 4-stroke | 4 | in-line | 1995 | direct | water | single-turbo TGV | Catalyst + DPF + SCR | EGR/ext/cooled/high&low | 58 | 0.3 | 0.02 | 93 | 0.3 | 0.03 | [6 empty] | Diesel | 58.25 | Man. | FWD | 1995 | Catalyst + DPF + SCR | 2 | UTAC
Renault Trafic Blue dCi 145 | IP-82A3MLDPF6A_000-VF1-1 | 2-VF1-D12-1 | 2 | VF1 | e2*715/2007*2018/1832CI*19056 | L | FAM9R | ML6TAJ082B00 | e2*2007/46*0014 | ICE | Diesel | 4-stroke | 4 | in-line | 1995 | direct | water | single-turbo TGV | Catalyst + DPF + SCR | EGR/ext/cooled/high&low | 58 | 0.3 | 0.02 | 93 | 0.3 | 0.03 | [6 empty] | Diesel | 58.25 | Man. | FWD | 1995 | Catalyst + DPF + SCR | 2 | UTAC
Renault Trafic Blue dCi 145 | IP-82A3MLDPF6A_000-VF1-1 | 2-VF1-D12-1 | 2 | VF1 | e2*715/2007*2018/1832CI*19056 | L | FBM9R | ML6TAJ000A10 | e2*2007/46*0014 | ICE | Diesel | 4-stroke | 4 | in-line | 1995 | direct | water | single-turbo TGV | Catalyst + DPF + SCR | EGR/ext/cooled/high&low | 58 | 0.3 | 0.02 | 93 | 0.3 | 0.03 | [6 empty] | Diesel | 58.25 | Man. | FWD | 1995 | Catalyst + DPF + SCR | 2 | UTAC
Renault Trafic Blue dCi 145 | IP-82A3MLDPF6A_000-VF1-1 | 2-VF1-D12-1 | 2 | VF1 | e2*715/2007*2018/1832CI*19056 | L | FBM9R | ML6TAJ000B10 | e2*2007/46*0014 | ICE | Diesel | 4-stroke | 4 | in-line | 1995 | direct | water | single-turbo TGV | Catalyst + DPF + SCR | EGR/ext/cooled/high&low | 58 | 0.3 | 0.02 | 93 | 0.3 | 0.03 | [6 empty] | Diesel | 58.25 | Man. | FWD | 1995 | Catalyst + DPF + SCR | 2 | UTAC
Renault Trafic Blue dCi 145 | IP-82A3MLDPF6A_000-VF1-1 | 2-VF1-D12-1 | 2 | VF1 | e2*715/2007*2018/1832CI*19056 | L | FBM9R | ML6TAJ010A10 | e2*2007/46*0014 | ICE | Diesel | 4-stroke | 4 | in-line | 1995 | direct | water | single-turbo TGV | Catalyst + DPF + SCR | EGR/ext/cooled/high&low | 58 | 0.3 | 0.02 | 93 | 0.3 | 0.03 | [6 empty] | Diesel | 58.25 | Man. | FWD | 1995 | Catalyst + DPF + SCR | 2 | UTAC
Renault Trafic Blue dCi 145 | IP-82A3MLDPF6A_000-VF1-1 | 2-VF1-D12-1 | 2 | VF1 | e2*715/2007*2018/1832CI*19056 | L | FBM9R | ML6TAJ010B10 | e2*2007/46*0014 | ICE | Diesel | 4-stroke | 4 | in-line | 1995 | direct | water | single-turbo TGV | Catalyst + DPF + SCR | EGR/ext/cooled/high&low | 58 | 0.3 | 0.02 | 93 | 0.3 | 0.03 | [6 empty] | Diesel | 58.25 | Man. | FWD | 1995 | Catalyst + DPF + SCR | 2 | UTAC
Renault Trafic Blue dCi 145 | IP-82A3MLDPF6A_000-VF1-1 | 2-VF1-D12-1 | 2 | VF1 | e2*715/2007*2018/1832CI*19056 | L | FBM9R | ML6TAJ012A10 | e2*2007/46*0014 | ICE | Diesel | 4-stroke | 4 | in-line | 1995 | direct | water | single-turbo TGV | Catalyst + DPF + SCR | EGR/ext/cooled/high&low | 58 | 0.3 | 0.02 | 93 | 0.3 | 0.03 | [6 empty] | Diesel | 58.25 | Man. | FWD | 1995 | Catalyst + DPF + SCR | 2 | UTAC
Renault Trafic Blue dCi 145 | IP-82A3MLDPF6A_000-VF1-1 | 2-VF1-D12-1 | 2 | VF1 | e2*715/2007*2018/1832CI*19056 | L | FBM9R | ML6TAJ012B10 | e2*2007/46*0014 | ICE | Diesel | 4-stroke | 4 | in-line | 1995 | direct | water | single-turbo TGV | Catalyst + DPF + SCR | EGR/ext/cooled/high&low | 58 | 0.3 | 0.02 | 93 | 0.3 | 0.03 | [6 empty] | Diesel | 58.25 | Man. | FWD | 1995 | Catalyst + DPF + SCR | 2 | UTAC
Renault Trafic Blue dCi 145 | IP-82A3MLDPF6A_000-VF1-1 | 2-VF1-D12-1 | 2 | VF1 | e2*715/2007*2018/1832CI*19056 | L | JAM9R | ML6TAJ000A00 | e2*2007/46*0014 | ICE | Diesel | 4-stroke | 4 | in-line | 1995 | direct | water | single-turbo TGV | Catalyst + DPF + SCR | EGR/ext/cooled/high&low | 58 | 0.3 | 0.02 | 93 | 0.3 | 0.03 | [6 empty] | Diesel | 58.25 | Man. | FWD | 1995 | Catalyst + DPF + SCR | 2 | UTAC
Renault Trafic Blue dCi 145 | IP-82A3MLDPF6A_000-VF1-1 | 2-VF1-D12-1 | 2 | VF1 | e2*715/2007*2018/1832CI*19056 | L | JAM9R | ML6TAJ000A10 | e2*2007/46*0014 | ICE | Diesel | 4-stroke | 4 | in-line | 1995 | direct | water | single-turbo TGV | Catalyst + DPF + SCR | EGR/ext/cooled/high&low | 58 | 0.3 | 0.02 | 93 | 0.3 | 0.03 | [6 empty] | Diesel | 58.25 | Man. | FWD | 1995 | Catalyst + DPF + SCR | 2 | UTAC
Renault Trafic Blue dCi 145 | IP-82A3MLDPF6A_000-VF1-1 | 2-VF1-D12-1 | 2 | VF1 | e2*715/2007*2018/1832CI*19056 | L | JAM9R | ML6TAJ000B00 | e2*2007/46*0014 | ICE | Diesel | 4-stroke | 4 | in-line | 1995 | direct | water | single-turbo TGV | Catalyst + DPF + SCR | EGR/ext/cooled/high&low | 58 | 0.3 | 0.02 | 93 | 0.3 | 0.03 | [6 empty] | Diesel | 58.25 | Man. | FWD | 1995 | Catalyst + DPF + SCR | 2 | UTAC
Renault Trafic Blue dCi 145 | IP-82A3MLDPF6A_000-VF1-1 | 2-VF1-D12-1 | 2 | VF1 | e2*715/2007*2018/1832CI*19056 | L | JAM9R | ML6TAJ000B10 | e2*2007/46*0014 | ICE | Diesel | 4-stroke | 4 | in-line | 1995 | direct | water | single-turbo TGV | Catalyst + DPF + SCR | EGR/ext/cooled/high&low | 58 | 0.3 | 0.02 | 93 | 0.3 | 0.03 | [6 empty] | Diesel | 58.25 | Man. | FWD | 1995 | Catalyst + DPF + SCR | 2 | UTAC
Renault Trafic Blue dCi 145 | IP-82A3MLDPF6A_000-VF1-1 | 2-VF1-D12-1 | 2 | VF1 | e2*715/2007*2018/1832CI*19056 | L | JAM9R | ML6TAJ010A00 | e2*2007/46*0014 | ICE | Diesel | 4-stroke | 4 | in-line | 1995 | direct | water | single-turbo TGV | Catalyst + DPF + SCR | EGR/ext/cooled/high&low | 58 | 0.3 | 0.02 | 93 | 0.3 | 0.03 | [6 empty] | Diesel | 58.25 | Man. | FWD | 1995 | Catalyst + DPF + SCR | 2 | UTAC
Renault Trafic Blue dCi 145 | IP-82A3MLDPF6A_000-VF1-1 | 2-VF1-D12-1 | 2 | VF1 | e2*715/2007*2018/1832CI*19056 | L | JAM9R | ML6TAJ010A10 | e2*2007/46*0014 | ICE | Diesel | 4-stroke | 4 | in-line | 1995 | direct | water | single-turbo TGV | Catalyst + DPF + SCR | EGR/ext/cooled/high&low | 58 | 0.3 | 0.02 | 93 | 0.3 | 0.03 | [6 empty] | Diesel | 58.25 | Man. | FWD | 1995 | Catalyst + DPF + SCR | 2 | UTAC
Renault Trafic Blue dCi 145 | IP-82A3MLDPF6A_000-VF1-1 | 2-VF1-D12-1 | 2 | VF1 | e2*715/2007*2018/1832CI*19056 | L | JAM9R | ML6TAJ010B00 | e2*2007/46*0014 | ICE | Diesel | 4-stroke | 4 | in-line | 1995 | direct | water | single-turbo TGV | Catalyst + DPF + SCR | EGR/ext/cooled/high&low | 58 | 0.3 | 0.02 | 93 | 0.3 | 0.03 | [6 empty] | Diesel | 58.25 | Man. | FWD | 1995 | Catalyst + DPF + SCR | 2 | UTAC
Renault Trafic Blue dCi 145 | IP-82A3MLDPF6A_000-VF1-1 | 2-VF1-D12-1 | 2 | VF1 | e2*715/2007*2018/1832CI*19056 | L | JAM9R | ML6TAJ010B10 | e2*2007/46*0014 | ICE | Diesel | 4-stroke | 4 | in-line | 1995 | direct | water | single-turbo TGV | Catalyst + DPF + SCR | EGR/ext/cooled/high&low | 58 | 0.3 | 0.02 | 93 | 0.3 | 0.03 | [6 empty] | Diesel | 58.25 | Man. | FWD | 1995 | Catalyst + DPF + SCR | 2 | UTAC
Renault Trafic Blue dCi 145 | IP-82A3MLDPF6A_000-VF1-1 | 2-VF1-D12-1 | 2 | VF1 | e2*715/2007*2018/1832CI*19056 | L | JAM9R | ML6TAJ012A00 | e2*2007/46*0014 | ICE | Diesel | 4-stroke | 4 | in-line | 1995 | direct | water | single-turbo TGV | Catalyst + DPF + SCR | EGR/ext/cooled/high&low | 58 | 0.3 | 0.02 | 93 | 0.3 | 0.03 | [6 empty] | Diesel | 58.25 | Man. | FWD | 1995 | Catalyst + DPF + SCR | 2 | UTAC
Renault Trafic Blue dCi 145 | IP-82A3MLDPF6A_000-VF1-1 | 2-VF1-D12-1 | 2 | VF1 | e2*715/2007*2018/1832CI*19056 | L | JAM9R | ML6TAJ012A10 | e2*2007/46*0014 | ICE | Diesel | 4-stroke | 4 | in-line | 1995 | direct | water | single-turbo TGV | Catalyst + DPF + SCR | EGR/ext/cooled/high&low | 58 | 0.3 | 0.02 | 93 | 0.3 | 0.03 | [6 empty] | Diesel | 58.25 | Man. | FWD | 1995 | Catalyst + DPF + SCR | 2 | UTAC
Renault Trafic Blue dCi 145 | IP-82A3MLDPF6A_000-VF1-1 | 2-VF1-D12-1 | 2 | VF1 | e2*715/2007*2018/1832CI*19056 | L | JAM9R | ML6TAJ012B00 | e2*2007/46*0014 | ICE | Diesel | 4-stroke | 4 | in-line | 1995 | direct | water | single-turbo TGV | Catalyst + DPF + SCR | EGR/ext/cooled/high&low | 58 | 0.3 | 0.02 | 93 | 0.3 | 0.03 | [6 empty] | Diesel | 58.25 | Man. | FWD | 1995 | Catalyst + DPF + SCR | 2 | UTAC
Renault Trafic Blue dCi 145 | IP-82A3MLDPF6A_000-VF1-1 | 2-VF1-D12-1 | 2 | VF1 | e2*715/2007*2018/1832CI*19056 | L | JAM9R | ML6TAJ012B10 | e2*2007/46*0014 | ICE | Diesel | 4-stroke | 4 | in-line | 1995 | direct | water | single-turbo TGV | Catalyst + DPF + SCR | EGR/ext/cooled/high&low | 58 | 0.3 | 0.02 | 93 | 0.3 | 0.03 | [6 empty] | Diesel | 58.25 | Man. | FWD | 1995 | Catalyst + DPF + SCR | 2 | UTAC
Renault Trafic Blue dCi 120 | IP-82A1MNDPF6A_000-VF1-1 | 2-VF1-D12-2 | 2 | VF1 | e2*715/2007*2018/1832CI*19059 | JL | JM9R | MN6TAA100A00 | e2*98/14*0213 | ICE | Diesel | 4-stroke | 4 | in-line | 1995 | direct | water | single-turbo TGV | Catalyst + DPF + SCR | EGR/ext/cooled/high&low | 78 | 0.3 | 0.08 | 129 | 9.3 | 0.19 | [6 empty] | Diesel | 47.2 | Man. | FWD | 1995 | Catalyst + DPF + SCR | 3 | UTAC
Renault Trafic Blue dCi 120 | IP-82A1MNDPF6A_000-VF1-1 | 2-VF1-D12-2 | 2 | VF1 | e2*715/2007*2018/1832CI*19059 | JL | JM9R | MN6TAA100A10 | e2*98/14*0213 | ICE | Diesel | 4-stroke | 4 | in-line | 1995 | direct | water | single-turbo TGV | Catalyst + DPF + SCR | EGR/ext/cooled/high&low | 78 | 0.3 | 0.08 | 129 | 9.3 | 0.19 | [6 empty] | Diesel | 47.2 | Man. | FWD | 1995 | Catalyst + DPF + SCR | 3 | UTAC
Renault Trafic Blue dCi 120 | IP-82A1MNDPF6A_000-VF1-1 | 2-VF1-D12-2 | 2 | VF1 | e2*715/2007*2018/1832CI*19059 | JL | JM9R | MN6TAA100A1B | e2*98/14*0213 | ICE | Diesel | 4-stroke | 4 | in-line | 1995 | direct | water | single-turbo TGV | Catalyst + DPF + SCR | EGR/ext/cooled/high&low | 78 | 0.3 | 0.08 | 129 | 9.3 | 0.19 | [6 empty] | Diesel | 47.2 | Man. | FWD | 1995 | Catalyst + DPF + SCR | 3 | UTAC
Renault Trafic Blue dCi 120 | IP-82A1MNDPF6A_000-VF1-1 | 2-VF1-D12-2 | 2 | VF1 | e2*715/2007*2018/1832CI*19059 | JL | JM9R | MN6TAA100A30 | e2*98/14*0213 | ICE | Diesel | 4-stroke | 4 | in-line | 1995 | direct | water | single-turbo TGV | Catalyst + DPF + SCR | EGR/ext/cooled/high&low | 78 | 0.3 | 0.08 | 129 | 9.3 | 0.19 | [6 empty] | Diesel | 47.2 | Man. | FWD | 1995 | Catalyst + DPF + SCR | 3 | UTAC
Renault Trafic Blue dCi 120 | IP-82A1MNDPF6A_000-VF1-1 | 2-VF1-D12-2 | 2 | VF1 | e2*715/2007*2018/1832CI*19059 | JL | JM9R | MN6TAA100A3B | e2*98/14*0213 | ICE | Diesel | 4-stroke | 4 | in-line | 1995 | direct | water | single-turbo TGV | Catalyst + DPF + SCR | EGR/ext/cooled/high&low | 78 | 0.3 | 0.08 | 129 | 9.3 | 0.19 | [6 empty] | Diesel | 47.2 | Man. | FWD | 1995 | Catalyst + DPF + SCR | 3 | UTAC
Renault Trafic Blue dCi 120 | IP-82A1MNDPF6A_000-VF1-1 | 2-VF1-D12-2 | 2 | VF1 | e2*715/2007*2018/1832CI*19059 | JL | JM9R | MN6TAA100B00 | e2*98/14*0213 | ICE | Diesel | 4-stroke | 4 | in-line | 1995 | direct | water | single-turbo TGV | Catalyst + DPF + SCR | EGR/ext/cooled/high&low | 78 | 0.3 | 0.08 | 129 | 9.3 | 0.19 | [6 empty] | Diesel | 47.2 | Man. | FWD | 1995 | Catalyst + DPF + SCR | 3 | UTAC
Renault Trafic Blue dCi 120 | IP-82A1MNDPF6A_000-VF1-1 | 2-VF1-D12-2 | 2 | VF1 | e2*715/2007*2018/1832CI*19059 | JL | JM9R | MN6TAA100B10 | e2*98/14*0213 | ICE | Diesel | 4-stroke | 4 | in-line | 1995 | direct | water | single-turbo TGV | Catalyst + DPF + SCR | EGR/ext/cooled/high&low | 78 | 0.3 | 0.08 | 129 | 9.3 | 0.19 | [6 empty] | Diesel | 47.2 | Man. | FWD | 1995 | Catalyst + DPF + SCR | 3 | UTAC
Renault Trafic Blue dCi 120 | IP-82A1MNDPF6A_000-VF1-1 | 2-VF1-D12-2 | 2 | VF1 | e2*715/2007*2018/1832CI*19059 | JL | JM9R | MN6TAA100B1B | e2*98/14*0213 | ICE | Diesel | 4-stroke | 4 | in-line | 1995 | direct | water | single-turbo TGV | Catalyst + DPF + SCR | EGR/ext/cooled/high&low | 78 | 0.3 | 0.08 | 129 | 9.3 | 0.19 | [6 empty] | Diesel | 47.2 | Man. | FWD | 1995 | Catalyst + DPF + SCR | 3 | UTAC
Renault Trafic Blue dCi 120 | IP-82A1MNDPF6A_000-VF1-1 | 2-VF1-D12-2 | 2 | VF1 | e2*715/2007*2018/1832CI*19059 | JL | JM9R | MN6TAA100B30 | e2*98/14*0213 | ICE | Diesel | 4-stroke | 4 | in-line | 1995 | direct | water | single-turbo TGV | Catalyst + DPF + SCR | EGR/ext/cooled/high&low | 78 | 0.3 | 0.08 | 129 | 9.3 | 0.19 | [6 empty] | Diesel | 47.2 | Man. | FWD | 1995 | Catalyst + DPF + SCR | 3 | UTAC
Renault Trafic Blue dCi 120 | IP-82A1MNDPF6A_000-VF1-1 | 2-VF1-D12-2 | 2 | VF1 | e2*715/2007*2018/1832CI*19059 | JL | JM9R | MN6TAA100B3B | e2*98/14*0213 | ICE | Diesel | 4-stroke | 4 | in-line | 1995 | direct | water | single-turbo TGV | Catalyst + DPF + SCR | EGR/ext/cooled/high&low | 78 | 0.3 | 0.08 | 129 | 9.3 | 0.19 | [6 empty] | Diesel | 47.2 | Man. | FWD | 1995 | Catalyst + DPF + SCR | 3 | UTAC
Renault Trafic Blue dCi 120 | IP-82A1MNDPF6A_000-VF1-1 | 2-VF1-D12-2 | 2 | VF1 | e2*715/2007*2018/1832CI*19059 | JL | JM9R | MN6TAA102A00 | e2*98/14*0213 | ICE | Diesel | 4-stroke | 4 | in-line | 1995 | direct | water | single-turbo TGV | Catalyst + DPF + SCR | EGR/ext/cooled/high&low | 78 | 0.3 | 0.08 | 129 | 9.3 | 0.19 | [6 empty] | Diesel | 47.2 | Man. | FWD | 1995 | Catalyst + DPF + SCR | 3 | UTAC
Renault Trafic Blue dCi 120 | IP-82A1MNDPF6A_000-VF1-1 | 2-VF1-D12-2 | 2 | VF1 | e2*715/2007*2018/1832CI*19059 | JL | JM9R | MN6TAA102A10 | e2*98/14*0213 | ICE | Diesel | 4-stroke | 4 | in-line | 1995 | direct | water | single-turbo TGV | Catalyst + DPF + SCR | EGR/ext/cooled/high&low | 78 | 0.3 | 0.08 | 129 | 9.3 | 0.19 | [6 empty] | Diesel | 47.2 | Man. | FWD | 1995 | Catalyst + DPF + SCR | 3 | UTAC
Renault Trafic Blue dCi 120 | IP-82A1MNDPF6A_000-VF1-1 | 2-VF1-D12-2 | 2 | VF1 | e2*715/2007*2018/1832CI*19059 | JL | JM9R | MN6TAA102A1B | e2*98/14*0213 | ICE | Diesel | 4-stroke | 4 | in-line | 1995 | direct | water | single-turbo TGV | Catalyst + DPF + SCR | EGR/ext/cooled/high&low | 78 | 0.3 | 0.08 | 129 | 9.3 | 0.19 | [6 empty] | Diesel | 47.2 | Man. | FWD | 1995 | Catalyst + DPF + SCR | 3 | UTAC
Renault Trafic Blue dCi 120 | IP-82A1MNDPF6A_000-VF1-1 | 2-VF1-D12-2 | 2 | VF1 | e2*715/2007*2018/1832CI*19059 | JL | JM9R | MN6TAA102A30 | e2*98/14*0213 | ICE | Diesel | 4-stroke | 4 | in-line | 1995 | direct | water | single-turbo TGV | Catalyst + DPF + SCR | EGR/ext/cooled/high&low | 78 | 0.3 | 0.08 | 129 | 9.3 | 0.19 | [6 empty] | Diesel | 47.2 | Man. | FWD | 1995 | Catalyst + DPF + SCR | 3 | UTAC
Renault Trafic Blue dCi 120 | IP-82A1MNDPF6A_000-VF1-1 | 2-VF1-D12-2 | 2 | VF1 | e2*715/2007*2018/1832CI*19059 | JL | JM9R | MN6TAA102A3B | e2*98/14*0213 | ICE | Diesel | 4-stroke | 4 | in-line | 1995 | direct | water | single-turbo TGV | Catalyst + DPF + SCR | EGR/ext/cooled/high&low | 78 | 0.3 | 0.08 | 129 | 9.3 | 0.19 | [6 empty] | Diesel | 47.2 | Man. | FWD | 1995 | Catalyst + DPF + SCR | 3 | UTAC
Renault Trafic Blue dCi 120 | IP-82A1MNDPF6A_000-VF1-1 | 2-VF1-D12-2 | 2 | VF1 | e2*715/2007*2018/1832CI*19059 | JL | JM9R | MN6TAA102B00 | e2*98/14*0213 | ICE | Diesel | 4-stroke | 4 | in-line | 1995 | direct | water | single-turbo TGV | Catalyst + DPF + SCR | EGR/ext/cooled/high&low | 78 | 0.3 | 0.08 | 129 | 9.3 | 0.19 | [6 empty] | Diesel | 47.2 | Man. | FWD | 1995 | Catalyst + DPF + SCR | 3 | UTAC
Renault Trafic Blue dCi 120 | IP-82A1MNDPF6A_000-VF1-1 | 2-VF1-D12-2 | 2 | VF1 | e2*715/2007*2018/1832CI*19059 | JL | JM9R | MN6TAA102B10 | e2*98/14*0213 | ICE | Diesel | 4-stroke | 4 | in-line | 1995 | direct | water | single-turbo TGV | Catalyst + DPF + SCR | EGR/ext/cooled/high&low | 78 | 0.3 | 0.08 | 129 | 9.3 | 0.19 | [6 empty] | Diesel | 47.2 | Man. | FWD | 1995 | Catalyst + DPF + SCR | 3 | UTAC
Renault Trafic Blue dCi 120 | IP-82A1MNDPF6A_000-VF1-1 | 2-VF1-D12-2 | 2 | VF1 | e2*715/2007*2018/1832CI*19059 | JL | JM9R | MN6TAA102B1B | e2*98/14*0213 | ICE | Diesel | 4-stroke | 4 | in-line | 1995 | direct | water | single-turbo TGV | Catalyst + DPF + SCR | EGR/ext/cooled/high&low | 78 | 0.3 | 0.08 | 129 | 9.3 | 0.19 | [6 empty] | Diesel | 47.2 | Man. | FWD | 1995 | Catalyst + DPF + SCR | 3 | UTAC
Renault Trafic Blue dCi 120 | IP-82A1MNDPF6A_000-VF1-1 | 2-VF1-D12-2 | 2 | VF1 | e2*715/2007*2018/1832CI*19059 | JL | JM9R | MN6TAA102B30 | e2*98/14*0213 | ICE | Diesel | 4-stroke | 4 | in-line | 1995 | direct | water | single-turbo TGV | Catalyst + DPF + SCR | EGR/ext/cooled/high&low | 78 | 0.3 | 0.08 | 129 | 9.3 | 0.19 | [6 empty] | Diesel | 47.2 | Man. | FWD | 1995 | Catalyst + DPF + SCR | 3 | UTAC
Renault Trafic Blue dCi 120 | IP-82A1MNDPF6A_000-VF1-1 | 2-VF1-D12-2 | 2 | VF1 | e2*715/2007*2018/1832CI*19059 | JL | JM9R | MN6TAA102B3B | e2*98/14*0213 | ICE | Diesel | 4-stroke | 4 | in-line | 1995 | direct | water | single-turbo TGV | Catalyst + DPF + SCR | EGR/ext/cooled/high&low | 78 | 0.3 | 0.08 | 129 | 9.3 | 0.19 | [6 empty] | Diesel | 47.2 | Man. | FWD | 1995 | Catalyst + DPF + SCR | 3 | UTAC
Renault Trafic Blue dCi 120 | IP-82A1MNDPF6A_000-VF1-1 | 2-VF1-D12-2 | 2 | VF1 | e2*715/2007*2018/1832CI*19059 | JL | JM9R | MN6TAA110A00 | e2*98/14*0213 | ICE | Diesel | 4-stroke | 4 | in-line | 1995 | direct | water | single-turbo TGV | Catalyst + DPF + SCR | EGR/ext/cooled/high&low | 78 | 0.3 | 0.08 | 129 | 9.3 | 0.19 | [6 empty] | Diesel | 47.2 | Man. | FWD | 1995 | Catalyst + DPF + SCR | 3 | UTAC
Renault Trafic Blue dCi 120 | IP-82A1MNDPF6A_000-VF1-1 | 2-VF1-D12-2 | 2 | VF1 | e2*715/2007*2018/1832CI*19059 | JL | JM9R | MN6TAA110A10 | e2*98/14*0213 | ICE | Diesel | 4-stroke | 4 | in-line | 1995 | direct | water | single-turbo TGV | Catalyst + DPF + SCR | EGR/ext/cooled/high&low | 78 | 0.3 | 0.08 | 129 | 9.3 | 0.19 | [6 empty] | Diesel | 47.2 | Man. | FWD | 1995 | Catalyst + DPF + SCR | 3 | UTAC
Renault Trafic Blue dCi 120 | IP-82A1MNDPF6A_000-VF1-1 | 2-VF1-D12-2 | 2 | VF1 | e2*715/2007*2018/1832CI*19059 | JL | JM9R | MN6TAA110A1B | e2*98/14*0213 | ICE | Diesel | 4-stroke | 4 | in-line | 1995 | direct | water | single-turbo TGV | Catalyst + DPF + SCR | EGR/ext/cooled/high&low | 78 | 0.3 | 0.08 | 129 | 9.3 | 0.19 | [6 empty] | Diesel | 47.2 | Man. | FWD | 1995 | Catalyst + DPF + SCR | 3 | UTAC
Renault Trafic Blue dCi 120 | IP-82A1MNDPF6A_000-VF1-1 | 2-VF1-D12-2 | 2 | VF1 | e2*715/2007*2018/1832CI*19059 | JL | JM9R | MN6TAA110A30 | e2*98/14*0213 | ICE | Diesel | 4-stroke | 4 | in-line | 1995 | direct | water | single-turbo TGV | Catalyst + DPF + SCR | EGR/ext/cooled/high&low | 78 | 0.3 | 0.08 | 129 | 9.3 | 0.19 | [6 empty] | Diesel | 47.2 | Man. | FWD | 1995 | Catalyst + DPF + SCR | 3 | UTAC
Renault Trafic Blue dCi 120 | IP-82A1MNDPF6A_000-VF1-1 | 2-VF1-D12-2 | 2 | VF1 | e2*715/2007*2018/1832CI*19059 | JL | JM9R | MN6TAA110A3B | e2*98/14*0213 | ICE | Diesel | 4-stroke | 4 | in-line | 1995 | direct | water | single-turbo TGV | Catalyst + DPF + SCR | EGR/ext/cooled/high&low | 78 | 0.3 | 0.08 | 129 | 9.3 | 0.19 | [6 empty] | Diesel | 47.2 | Man. | FWD | 1995 | Catalyst + DPF + SCR | 3 | UTAC
Renault Trafic Blue dCi 120 | IP-82A1MNDPF6A_000-VF1-1 | 2-VF1-D12-2 | 2 | VF1 | e2*715/2007*2018/1832CI*19059 | JL | JM9R | MN6TAA110B00 | e2*98/14*0213 | ICE | Diesel | 4-stroke | 4 | in-line | 1995 | direct | water | single-turbo TGV | Catalyst + DPF + SCR | EGR/ext/cooled/high&low | 78 | 0.3 | 0.08 | 129 | 9.3 | 0.19 | [6 empty] | Diesel | 47.2 | Man. | FWD | 1995 | Catalyst + DPF + SCR | 3 | UTAC
Renault Trafic Blue dCi 120 | IP-82A1MNDPF6A_000-VF1-1 | 2-VF1-D12-2 | 2 | VF1 | e2*715/2007*2018/1832CI*19059 | JL | JM9R | MN6TAA110B10 | e2*98/14*0213 | ICE | Diesel | 4-stroke | 4 | in-line | 1995 | direct | water | single-turbo TGV | Catalyst + DPF + SCR | EGR/ext/cooled/high&low | 78 | 0.3 | 0.08 | 129 | 9.3 | 0.19 | [6 empty] | Diesel | 47.2 | Man. | FWD | 1995 | Catalyst + DPF + SCR | 3 | UTAC
Renault Trafic Blue dCi 120 | IP-82A1MNDPF6A_000-VF1-1 | 2-VF1-D12-2 | 2 | VF1 | e2*715/2007*2018/1832CI*19059 | JL | JM9R | MN6TAA110B1B | e2*98/14*0213 | ICE | Diesel | 4-stroke | 4 | in-line | 1995 | direct | water | single-turbo TGV | Catalyst + DPF + SCR | EGR/ext/cooled/high&low | 78 | 0.3 | 0.08 | 129 | 9.3 | 0.19 | [6 empty] | Diesel | 47.2 | Man. | FWD | 1995 | Catalyst + DPF + SCR | 3 | UTAC
Renault Trafic Blue dCi 120 | IP-82A1MNDPF6A_000-VF1-1 | 2-VF1-D12-2 | 2 | VF1 | e2*715/2007*2018/1832CI*19059 | JL | JM9R | MN6TAA110B30 | e2*98/14*0213 | ICE | Diesel | 4-stroke | 4 | in-line | 1995 | direct | water | single-turbo TGV | Catalyst + DPF + SCR | EGR/ext/cooled/high&low | 78 | 0.3 | 0.08 | 129 | 9.3 | 0.19 | [6 empty] | Diesel | 47.2 | Man. | FWD | 1995 | Catalyst + DPF + SCR | 3 | UTAC
Renault Trafic Blue dCi 120 | IP-82A1MNDPF6A_000-VF1-1 | 2-VF1-D12-2 | 2 | VF1 | e2*715/2007*2018/1832CI*19059 | JL | JM9R | MN6TAA110B3B | e2*98/14*0213 | ICE | Diesel | 4-stroke | 4 | in-line | 1995 | direct | water | single-turbo TGV | Catalyst + DPF + SCR | EGR/ext/cooled/high&low | 78 | 0.3 | 0.08 | 129 | 9.3 | 0.19 | [6 empty] | Diesel | 47.2 | Man. | FWD | 1995 | Catalyst + DPF + SCR | 3 | UTAC
Renault Trafic Blue dCi 120 | IP-82A1MNDPF6A_000-VF1-1 | 2-VF1-D12-2 | 2 | VF1 | e2*715/2007*2018/1832CI*19059 | JL | JM9R | MN6TAA142A00 | e2*98/14*0213 | ICE | Diesel | 4-stroke | 4 | in-line | 1995 | direct | water | single-turbo TGV | Catalyst + DPF + SCR | EGR/ext/cooled/high&low | 78 | 0.3 | 0.08 | 129 | 9.3 | 0.19 | [6 empty] | Diesel | 47.2 | Man. | FWD | 1995 | Catalyst + DPF + SCR | 3 | UTAC
Renault Trafic Blue dCi 120 | IP-82A1MNDPF6A_000-VF1-1 | 2-VF1-D12-2 | 2 | VF1 | e2*715/2007*2018/1832CI*19059 | JL | JM9R | MN6TAA142A10 | e2*98/14*0213 | ICE | Diesel | 4-stroke | 4 | in-line | 1995 | direct | water | single-turbo TGV | Catalyst + DPF + SCR | EGR/ext/cooled/high&low | 78 | 0.3 | 0.08 | 129 | 9.3 | 0.19 | [6 empty] | Diesel | 47.2 | Man. | FWD | 1995 | Catalyst + DPF + SCR | 3 | UTAC
Renault Trafic Blue dCi 120 | IP-82A1MNDPF6A_000-VF1-1 | 2-VF1-D12-2 | 2 | VF1 | e2*715/2007*2018/1832CI*19059 | JL | JM9R | MN6TAA142A1B | e2*98/14*0213 | ICE | Diesel | 4-stroke | 4 | in-line | 1995 | direct | water | single-turbo TGV | Catalyst + DPF + SCR | EGR/ext/cooled/high&low | 78 | 0.3 | 0.08 | 129 | 9.3 | 0.19 | [6 empty] | Diesel | 47.2 | Man. | FWD | 1995 | Catalyst + DPF + SCR | 3 | UTAC
Renault Trafic Blue dCi 120 | IP-82A1MNDPF6A_000-VF1-1 | 2-VF1-D12-2 | 2 | VF1 | e2*715/2007*2018/1832CI*19059 | JL | JM9R | MN6TAA142A30 | e2*98/14*0213 | ICE | Diesel | 4-stroke | 4 | in-line | 1995 | direct | water | single-turbo TGV | Catalyst + DPF + SCR | EGR/ext/cooled/high&low | 78 | 0.3 | 0.08 | 129 | 9.3 | 0.19 | [6 empty] | Diesel | 47.2 | Man. | FWD | 1995 | Catalyst + DPF + SCR | 3 | UTAC
Renault Trafic Blue dCi 120 | IP-82A1MNDPF6A_000-VF1-1 | 2-VF1-D12-2 | 2 | VF1 | e2*715/2007*2018/1832CI*19059 | JL | JM9R | MN6TAA142A3B | e2*98/14*0213 | ICE | Diesel | 4-stroke | 4 | in-line | 1995 | direct | water | single-turbo TGV | Catalyst + DPF + SCR | EGR/ext/cooled/high&low | 78 | 0.3 | 0.08 | 129 | 9.3 | 0.19 | [6 empty] | Diesel | 47.2 | Man. | FWD | 1995 | Catalyst + DPF + SCR | 3 | UTAC
Renault Trafic Blue dCi 120 | IP-82A1MNDPF6A_000-VF1-1 | 2-VF1-D12-2 | 2 | VF1 | e2*715/2007*2018/1832CI*19059 | JL | JM9R | MN6TAA142B00 | e2*98/14*0213 | ICE | Diesel | 4-stroke | 4 | in-line | 1995 | direct | water | single-turbo TGV | Catalyst + DPF + SCR | EGR/ext/cooled/high&low | 78 | 0.3 | 0.08 | 129 | 9.3 | 0.19 | [6 empty] | Diesel | 47.2 | Man. | FWD | 1995 | Catalyst + DPF + SCR | 3 | UTAC
Renault Trafic Blue dCi 120 | IP-82A1MNDPF6A_000-VF1-1 | 2-VF1-D12-2 | 2 | VF1 | e2*715/2007*2018/1832CI*19059 | JL | JM9R | MN6TAA142B10 | e2*98/14*0213 | ICE | Diesel | 4-stroke | 4 | in-line | 1995 | direct | water | single-turbo TGV | Catalyst + DPF + SCR | EGR/ext/cooled/high&low | 78 | 0.3 | 0.08 | 129 | 9.3 | 0.19 | [6 empty] | Diesel | 47.2 | Man. | FWD | 1995 | Catalyst + DPF + SCR | 3 | UTAC
Renault Trafic Blue dCi 120 | IP-82A1MNDPF6A_000-VF1-1 | 2-VF1-D12-2 | 2 | VF1 | e2*715/2007*2018/1832CI*19059 | JL | JM9R | MN6TAA142B1B | e2*98/14*0213 | ICE | Diesel | 4-stroke | 4 | in-line | 1995 | direct | water | single-turbo TGV | Catalyst + DPF + SCR | EGR/ext/cooled/high&low | 78 | 0.3 | 0.08 | 129 | 9.3 | 0.19 | [6 empty] | Diesel | 47.2 | Man. | FWD | 1995 | Catalyst + DPF + SCR | 3 | UTAC
Renault Trafic Blue dCi 120 | IP-82A1MNDPF6A_000-VF1-1 | 2-VF1-D12-2 | 2 | VF1 | e2*715/2007*2018/1832CI*19059 | JL | JM9R | MN6TAA142B30 | e2*98/14*0213 | ICE | Diesel | 4-stroke | 4 | in-line | 1995 | direct | water | single-turbo TGV | Catalyst + DPF + SCR | EGR/ext/cooled/high&low | 78 | 0.3 | 0.08 | 129 | 9.3 | 0.19 | [6 empty] | Diesel | 47.2 | Man. | FWD | 1995 | Catalyst + DPF + SCR | 3 | UTAC
Renault Trafic Blue dCi 120 | IP-82A1MNDPF6A_000-VF1-1 | 2-VF1-D12-2 | 2 | VF1 | e2*715/2007*2018/1832CI*19059 | JL | JM9R | MN6TAA142B3B | e2*98/14*0213 | ICE | Diesel | 4-stroke | 4 | in-line | 1995 | direct | water | single-turbo TGV | Catalyst + DPF + SCR | EGR/ext/cooled/high&low | 78 | 0.3 | 0.08 | 129 | 9.3 | 0.19 | [6 empty] | Diesel | 47.2 | Man. | FWD | 1995 | Catalyst + DPF + SCR | 3 | UTAC

## 9-VF1-D14
The compliance of a vehicle with the requirements of annex IIIA of the regulation (EC) 692/2008 as last amended by the (EC) 646/2016 (RDE)
| Identification of PEMS TEST FAMILY (MS-OEM-X-Y) | [8 empty] | Technical Criteria for PEMS TEST FAMILY | [10 empty] | PEMS test results | [11 empty] | Criteria for PEMS TEST Vehicle Selection | [6 empty] | 50% Tests
| Interpolation family | PEMS TEST FAMILY NAME | TA CODE | MANUFACTURER CODE | Emission Type approval No. | Type | Variant | Version | EU Type approval number | Propul- | Fuel | Com- | No. of | Config. | Max. | Method | Cooling | aspirat. | exhaust | EGR-type | Evaluation Method 1 (EMROAD) | [5 empty] | Evaluation Method 2 (CLEAR) | [5 empty] | Each | Highest & lowest | Each | AWD | each | each type & | Number N of | to be
|  |  |  | facturer | [5 empty] | sion | type | bustion | cyl. | of cyl.- | engine | of fuel | system | charger | aftertreatm. | y/n, int/ext, | Mw,NOx,d | Mw,CO,d | Mw,PN,d | Mw,NOx,d,U | Mw,CO,d,U | Mw,PN,d, U | Mw,NOx,d | Mw,CO,d | MPN,d,t | Mw,NOx,d,U | Mw,CO,d,U | Mw,PN,d, U | combin. | Power-to-Mass | transmiss. | (if included) | engine | sequence of | vehicle emis- | driven by
|  |  |  | code | [5 empty] | type |  | process |  | block | volume | injection |  | type&no. | type&sequence | cooling, pressure | total | total | total | urban | urban | urban | total | total | total | urban | urban | urban | of fuels | Ratio (kW/t) | type |  | volume | aftertreatment | sion types | Tech. Service
[10 empty] | 3.2.1 | 3.2.2 | 3.2.3 | 3.2.4 | 3.2.5 | 3.2.6 | 3.2.7 | 3.2.8 | 3.2.9 | 3.2.10 | 3.2.11 | mg/km | mg/km | #.1011/km | mg/km | mg/km | #.1011/km | mg/km | mg/km | #.1011/km | mg/km | mg/km | #.1011/km | 4.2.1 | 4.2.2 | 4.2.3 | 4.2.4 | 4.2.5 | 4.2.6 | 4.2.7 | 3.2.7
Renault Kadjar Blue dCi 115 | IP-09-VF1-2018-0011 | 9-VF1-D14-0 | 9 | VF1 | e9*715/2007*2017/1347BG*3372 | RFE | HH2 | A66TA0305000 | e2*2007/46*0475 | ICE | Diesel | 4-stroke | 4 | in-line | 1461 | direct | water | single-turbo TGV | Catalyst + DPF + SCR | EGR/ext/cooled/high&low | 72 | 1 | 0.11 | 78 | NA | 0.07 | [6 empty] | Diesel | 55.7 | Man. | FWD | 1461 | Catalyst + DPF + SCR | 1 | RENAULT
Renault Kadjar Blue dCi 115 | IP-09-VF1-2018-0011 | 9-VF1-D14-0 | 9 | VF1 | e9*715/2007*2017/1347BG*3372 | RFE | HH2 | A66TA0325000 | e2*2007/46*0475 | ICE | Diesel | 4-stroke | 4 | in-line | 1461 | direct | water | single-turbo TGV | Catalyst + DPF + SCR | EGR/ext/cooled/high&low | 72 | 1 | 0.11 | 78 | NA | 0.07 | [6 empty] | Diesel | 55.7 | Man. | FWD | 1461 | Catalyst + DPF + SCR | 1 | RENAULT
Renault Kadjar Blue dCi 115 | IP-09-VF1-2018-0011 | 9-VF1-D14-1 | 9 | VF1 | e9*715/2007*2017/1347BG*3372 | RFE | HH2 | A66TA0305000 | e2*2007/46*0475 | ICE | Diesel | 4-stroke | 4 | in-line | 1461 | direct | water | single-turbo TGV | Catalyst + DPF + SCR | EGR/ext/cooled/high&low | 12 | 0 | 0.05 | 14 | NA | 0.03 | [6 empty] | Diesel | 55.7 | Man. | FWD | 1461 | Catalyst + DPF + SCR | 2 | INTA
Renault Kadjar Blue dCi 115 | IP-09-VF1-2018-0011 | 9-VF1-D14-1 | 9 | VF1 | e9*715/2007*2017/1347BG*3372 | RFE | HH2 | A66TA0325000 | e2*2007/46*0475 | ICE | Diesel | 4-stroke | 4 | in-line | 1461 | direct | water | single-turbo TGV | Catalyst + DPF + SCR | EGR/ext/cooled/high&low | 12 | 0 | 0.05 | 14 | NA | 0.03 | [6 empty] | Diesel | 55.7 | Man. | FWD | 1461 | Catalyst + DPF + SCR | 2 | INTA
Renault Megane Blue dCi 115 | IP-09-VF1-2018-0023 | 9-VF1-D14-2 | 9 | VF1 | e9*715/2007*2017/1347BG*3410 | RFB | BH2 | A66TA0A00100 | e2*2007/46*0546 | ICE | Diesel | 4-stroke | 4 | in-line | 1461 | direct | water | single-turbo TGV | Catalyst + DPF + SCR | EGR/ext/cooled/high&low | 18 | 4 | 0.02 | 25 | NA | 0.04 | 24 | 31 | 0.03 | 43 | NA | 0.05 | Diesel | 61 | Man. | FWD | 1461 | Catalyst + DPF + SCR | 3 | RENAULT
Renault Megane Estate Blue dCi 115 | IP-09-VF1-2018-0023 | 9-VF1-D14-2 | 9 | VF1 | e9*715/2007*2017/1347BG*3410 | RFB | KH2 | A66TA0A00100 | e2*2007/46*0546 | ICE | Diesel | 4-stroke | 4 | in-line | 1461 | direct | water | single-turbo TGV | Catalyst + DPF + SCR | EGR/ext/cooled/high&low | 18 | 4 | 0.02 | 25 | NA | 0.04 | 24 | 31 | 0.03 | 43 | NA | 0.05 | Diesel | 61 | Man. | FWD | 1461 | Catalyst + DPF + SCR | 3 | RENAULT
Renault Megane Blue dCi 115 | IP-09-VF1-2018-0023 | 9-VF1-D14-3 | 9 | VF1 | e9*715/2007*2017/1347BG*3410 | RFB | BH2 | A66TA0A00100 | e2*2007/46*0546 | ICE | Diesel | 4-stroke | 4 | in-line | 1461 | direct | water | single-turbo TGV | Catalyst + DPF + SCR | EGR/ext/cooled/high&low | 22 | 2 | 0.08 | 26 | NA | 0.1 | [6 empty] | Diesel | 61 | Man. | FWD | 1461 | Catalyst + DPF + SCR | 4 | INTA
Renault Megane Estate Blue dCi 115 | IP-09-VF1-2018-0023 | 9-VF1-D14-3 | 9 | VF1 | e9*715/2007*2017/1347BG*3410 | RFB | KH2 | A66TA0A00100 | e2*2007/46*0546 | ICE | Diesel | 4-stroke | 4 | in-line | 1461 | direct | water | single-turbo TGV | Catalyst + DPF + SCR | EGR/ext/cooled/high&low | 22 | 2 | 0.08 | 26 | NA | 0.1 | [6 empty] | Diesel | 61 | Man. | FWD | 1461 | Catalyst + DPF + SCR | 4 | INTA
Renault Megane Blue dCi 95 | IP-09-VF1-2018-0022 | 9-VF1-D14-4 | 9 | VF1 | e9*715/2007*2017/1347BG*3409 | RFB | BH2 | A26TA0900100 | e2*2007/46*0546 | ICE | Diesel | 4-stroke | 4 | in-line | 1461 | direct | water | single-turbo TGV | Catalyst + DPF + SCR | EGR/ext/cooled/high&low | 46 | 2 | 0.02 | 56 | NA | 0.02 | 51 | 0.02 | 16 | 78 | NA | 0.02 | Diesel | 46 | Man. | FWD | 1461 | Catalyst + DPF + SCR | 5 | INTA
Renault Megane Estate Blue dCi 95 | IP-09-VF1-2018-0022 | 9-VF1-D14-4 | 9 | VF1 | e9*715/2007*2017/1347BG*3409 | RFB | KH2 | A26TA0900100 | e2*2007/46*0546 | ICE | Diesel | 4-stroke | 4 | in-line | 1461 | direct | water | single-turbo TGV | Catalyst + DPF + SCR | EGR/ext/cooled/high&low | 46 | 2 | 0.02 | 56 | NA | 0.02 | 51 | 0.02 | 16 | 78 | NA | 0.02 | Diesel | 46 | Man. | FWD | 1461 | Catalyst + DPF + SCR | 5 | INTA
Renault Megane Blue dCi 95 | IP-09-VF1-2018-0022 | 9-VF1-D14-5 | 9 | VF1 | e9*715/2007*2017/1347BG*3409 | RFB | BH2 | A26TA0900100 | e2*2007/46*0546 | ICE | Diesel | 4-stroke | 4 | in-line | 1461 | direct | water | single-turbo TGV | Catalyst + DPF + SCR | EGR/ext/cooled/high&low | 45 | 0 | 0.02 | 46 | NA | 0.02 | [6 empty] | Diesel | 46 | Man. | FWD | 1461 | Catalyst + DPF + SCR | 6 | RENAULT
Renault Megane Estate Blue dCi 95 | IP-09-VF1-2018-0022 | 9-VF1-D14-5 | 9 | VF1 | e9*715/2007*2017/1347BG*3409 | RFB | KH2 | A26TA0900100 | e2*2007/46*0546 | ICE | Diesel | 4-stroke | 4 | in-line | 1461 | direct | water | single-turbo TGV | Catalyst + DPF + SCR | EGR/ext/cooled/high&low | 45 | 0 | 0.02 | 46 | NA | 0.02 | [6 empty] | Diesel | 46 | Man. | FWD | 1461 | Catalyst + DPF + SCR | 6 | RENAULT
Renault Megane Blue dCi 115 EDC | IP-09-VF1-2018-0066 | 9-VF1-D14-6 | 9 | VF1 | e9*715/2007*2017/1347BG*3414 | RFB | BH2 | A6BTA0P00100 | e2*2007/46*0546 | ICE | Diesel | 4-stroke | 4 | in-line | 1461 | direct | water | single-turbo TGV | Catalyst + DPF + SCR | EGR/ext/cooled/high&low | 16 | 0 | 0.02 | 17 | NA | 0.01 | 23 | 4 | 0.02 | 31 | NA | 0.05 | Diesel | 55.2 | Aut. | FWD | 1461 | Catalyst + DPF + SCR | 7 | INTA
Renault Megane Estate Blue dCi 115 EDC | IP-09-VF1-2018-0066 | 9-VF1-D14-6 | 9 | VF1 | e9*715/2007*2017/1347BG*3414 | RFB | KH2 | A6BTA0P00100 | e2*2007/46*0546 | ICE | Diesel | 4-stroke | 4 | in-line | 1461 | direct | water | single-turbo TGV | Catalyst + DPF + SCR | EGR/ext/cooled/high&low | 16 | 0 | 0.02 | 17 | NA | 0.01 | 23 | 4 | 0.02 | 31 | NA | 0.05 | Diesel | 55.2 | Aut. | FWD | 1461 | Catalyst + DPF + SCR | 7 | INTA
Renault Megane Blue dCi 115 EDC | IP-09-VF1-2018-0066 | 9-VF1-D14-7 | 9 | VF1 | e9*715/2007*2017/1347BG*3414 | RFB | BH2 | A6BTA0P00100 | e2*2007/46*0546 | ICE | Diesel | 4-stroke | 4 | in-line | 1461 | direct | water | single-turbo TGV | Catalyst + DPF + SCR | EGR/ext/cooled/high&low | 47 | 0 | 0.05 | 46 | NA | 0.04 | [6 empty] | Diesel | 55.2 | Aut. | FWD | 1461 | Catalyst + DPF + SCR | 8 | RENAULT
Renault Megane Estate Blue dCi 115 EDC | IP-09-VF1-2018-0066 | 9-VF1-D14-7 | 9 | VF1 | e9*715/2007*2017/1347BG*3414 | RFB | KH2 | A6BTA0P00100 | e2*2007/46*0546 | ICE | Diesel | 4-stroke | 4 | in-line | 1461 | direct | water | single-turbo TGV | Catalyst + DPF + SCR | EGR/ext/cooled/high&low | 47 | 0 | 0.05 | 46 | NA | 0.04 | [6 empty] | Diesel | 55.2 | Aut. | FWD | 1461 | Catalyst + DPF + SCR | 8 | RENAULT
Renault Megane Blue dCi 115 EDC | IP-09-VF1-2018-0098 | 9-VF1-D14-8 | 9 | VF1 | e9*715/2007*2017/1347BG*3415 | RFB | BH2 | A6BTA0R00100 | e2*2007/46*0546 | ICE | Diesel | 4-stroke | 4 | in-line | 1461 | direct | water | single-turbo TGV | Catalyst + DPF + SCR | EGR/ext/cooled/high&low | 16 | 0 | 0.02 | 17 | NA | 0.01 | [6 empty] | Diesel | 55.2 | Aut. | FWD | 1461 | Catalyst + DPF + SCR | 8 | INTA
Renault Megane Estate Blue dCi 115 EDC | IP-09-VF1-2018-0098 | 9-VF1-D14-8 | 9 | VF1 | e9*715/2007*2017/1347BG*3415 | RFB | KH2 | A6BTA0R00100 | e2*2007/46*0546 | ICE | Diesel | 4-stroke | 4 | in-line | 1461 | direct | water | single-turbo TGV | Catalyst + DPF + SCR | EGR/ext/cooled/high&low | 16 | 0 | 0.02 | 17 | NA | 0.01 | [6 empty] | Diesel | 55.2 | Aut. | FWD | 1461 | Catalyst + DPF + SCR | 8 | INTA
Renault Kadjar Blue dCi 115 EDC | IP-09-VF1-2018-0114 | 9-VF1-D14-9 | 9 | VF1 | e9*715/2007*2017/1347BG*3427 | RFE | HH2 | A6BTA0625000 | e2*2007/46*0475 | ICE | Diesel | 4-stroke | 4 | in-line | 1461 | direct | water | single-turbo TGV | Catalyst + DPF + SCR | EGR/ext/cooled/high&low | 16 | 0 | 0.02 | 17 | NA | 0.01 | [6 empty] | Diesel | 54.8 | Aut. | FWD | 1461 | Catalyst + DPF + SCR | 8 | INTA

## 2-VF1-D15
The compliance of a vehicle with the requirements of annex IIIA of the regulation (EC) 692/2008 as last amended by the (EC) 646/2016 (RDE)
| Identification of PEMS TEST FAMILY (MS-OEM-X-Y) | [8 empty] | Technical Criteria for PEMS TEST FAMILY | [10 empty] | PEMS test results | [11 empty] | Criteria for PEMS TEST Vehicle Selection | [6 empty] | 50% Tests
| Interpolation family | PEMS TEST FAMILY NAME | TA CODE | MANUFACTURER CODE | Emission Type approval No. | Type | Variant | Version | EU Type approval number | Propul- | Fuel | Com- | No. of | Config. | Max. | Method | Cooling | aspirat. | exhaust | EGR-type | Evaluation Method 1 (EMROAD) | [5 empty] | Evaluation Method 2 (CLEAR) | [5 empty] | Each | Highest & lowest | Each | AWD | each | each type & | Number N of | to be
|  |  |  | facturer | [5 empty] | sion | type | bustion | cyl. | of cyl.- | engine | of fuel | system | charger | aftertreatm. | y/n, int/ext, | Mw,NOx,d | Mw,CO,d | Mw,PN,d | Mw,NOx,d,U | Mw,CO,d,U | Mw,PN,d, U | Mw,NOx,d | Mw,CO,d | MPN,d,t | Mw,NOx,d,U | Mw,CO,d,U | Mw,PN,d, U | combin. | Power-to-Mass | transmiss. | (if included) | engine | sequence of | vehicle emis- | driven by
|  |  |  | code | [5 empty] | type |  | process |  | block | volume | injection |  | type&no. | type&sequence | cooling, pressure | total | total | total | urban | urban | urban | total | total | total | urban | urban | urban | of fuels | Ratio (kW/t) | type |  | volume | aftertreatment | sion types | Tech. Service
[10 empty] | 3.2.1 | 3.2.2 | 3.2.3 | 3.2.4 | 3.2.5 | 3.2.6 | 3.2.7 | 3.2.8 | 3.2.9 | 3.2.10 | 3.2.11 | mg/km | mg/km | #.1011/km | mg/km | mg/km | #.1011/km | mg/km | mg/km | #.1011/km | mg/km | mg/km | #.1011/km | 4.2.1 | 4.2.2 | 4.2.3 | 4.2.4 | 4.2.5 | 4.2.6 | 4.2.7 | 3.2.7
Dacia Duster Blue dCi 115 | IP-02-VF1-2018-003 | 2-VF1-D15-0 | 2 | VF1 | e2*715/2007*2017/1347BG*18080 | SR | DHD2 | AD6DS000M000 | e2*2001/116*0323 | ICE | Diesel | 4-stroke | 4 | in-line | 1461 | direct | water | single-turbo TGV | Catalyst + DPF + SCR | EGR/ext/cooled/high&low | 26 | 1 | 0.1 | 15 | 3 | 0 | [6 empty] | Diesel | 59.9 | Man. | FWD | 1461 | Catalyst + DPF + SCR | 1 | UTAC
Dacia Duster Blue dCi 115 | IP-02-VF1-2018-003 | 2-VF1-D15-1 | 2 | VF1 | e2*715/2007*2017/1347BG*18080 | SR | DHD2 | AD6DS000M000 | e2*2001/116*0323 | ICE | Diesel | 4-stroke | 4 | in-line | 1461 | direct | water | single-turbo TGV | Catalyst + DPF + SCR | EGR/ext/cooled/high&low | 38 | 3 | 0 | 48 | 8 | 0.1 | [6 empty] | Diesel | 59.9 | Man. | FWD | 1461 | Catalyst + DPF + SCR | 2 | UTAC
Dacia Duster Blue dCi 95 | IP-02-VF1-2018-001 | 2-VF1-D15-2 | 2 | VF1 | e2*715/2007*2017/1347BG*18078 | SR | DHD2 | AF6DF000M000 | e2*2001/116*0323 | ICE | Diesel | 4-stroke | 4 | in-line | 1461 | direct | water | single-turbo TGV | Catalyst + DPF + SCR | EGR/ext/cooled/high&low | 31 | 7 | 0 | 37 | 14 | 0 | [6 empty] | Diesel | 49.5 | Man. | FWD | 1461 | Catalyst + DPF + SCR | 3 | UTAC
Dacia Duster Blue dCi 115 | IP-02-VF1-2018-004 | 2-VF1-D15-3 | 2 | VF1 | e2*715/2007*2017/1347BH*18002 | SR | DHD2 | AD6DR000N000 | e2*2007/46*0013 | ICE | Diesel | 4-stroke | 4 | in-line | 1461 | direct | water | single-turbo TGV | Catalyst + DPF + SCR | EGR/ext/cooled/high&low | 38 | 3 | 0 | 48 | 8 | 0.1 | [6 empty] | Diesel | 58.7 | Man. | FWD | 1461 | Catalyst + DPF + SCR | 3 | UTAC
Renault Kangoo Blue dCi 115 | IP-02-VF1-2018-0034 | 2-VF1-D15-4 | 2 | VF1 | e2*715/2007*2017/1347BG*18313 | WR | KK9K | A76TA01BSAB0 | e2*2001/116*0364 | ICE | Diesel | 4-stroke | 4 | in-line | 1461 | direct | water | single-turbo TGV | Catalyst + DPF + SCR | EGR/ext/cooled/high&low | 38 | 3 | 0 | 48 | 8 | 0.1 | [6 empty] | Diesel | 55.9 | Man. | FWD | 1461 | Catalyst + DPF + SCR | 3 | UTAC
Renault Megane Sedan Blue dCi 115 | IP-02-VF1-2018-0025 | 2-VF1-D15-5 | 2 | VF1 | e2*715/2007*2017/1347BG*18305 | RFB | LH2 | A66TA0C00100 | e2*2007/46*0546 | ICE | Diesel | 4-stroke | 4 | in-line | 1461 | direct | water | single-turbo TGV | Catalyst + DPF + SCR | EGR/ext/cooled/high&low | 24 | 2 | 0.02 | 20 | 3 | 0.02 | [6 empty] | Diesel | 57.6 | Man. | FWD | 1461 | Catalyst + DPF + SCR | 4 | UTAC
Renault Megane Sedan Blue dCi 115 | IP-02-VF1-2018-0025 | 2-VF1-D15-6 | 2 | VF1 | e2*715/2007*2017/1347BG*18305 | RFB | LH2 | A66TA0C00100 | e2*2007/46*0546 | ICE | Diesel | 4-stroke | 4 | in-line | 1461 | direct | water | single-turbo TGV | Catalyst + DPF + SCR | EGR/ext/cooled/high&low | 39 | 12 | 2.6 | 52 | 8 | 0.02 | [6 empty] | Diesel | 57.6 | Man. | FWD | 1461 | Catalyst + DPF + SCR | 5 | UTAC
Renault Megane Sedan Blue dCi 95 | IP-02-VF1-2018-0024 | 2-VF1-D15-7 | 2 | VF1 | e2*715/2007*2017/1347BG*18384 | RFB | LH2 | A26TA0B00100 | e2*2007/46*0546 | ICE | Diesel | 4-stroke | 4 | in-line | 1461 | direct | water | single-turbo TGV | Catalyst + DPF + SCR | EGR/ext/cooled/high&low | 30 | 2 | 0.02 | 25 | 2 | 0.02 | [6 empty] | Diesel | 47.5 | Man. | FWD | 1461 | Catalyst + DPF + SCR | 6 | UTAC
Dacia Duster Energy dCi 115 4WD | IP-02-VF1-2018-0045 | 2-VF1-D15-8 | 2 | VF1 | e2*715/2007*2017/1347BG*18387 | SR | DHD4 | AD6DB000M000 | e2*2001/116*0323 | ICE | Diesel | 4-stroke | 4 | in-line | 1461 | direct | water | single-turbo TGV | Catalyst + DPF + SCR | EGR/ext/cooled/high&low | 41 | 2 | 0.02 | 55 | 3 | 0.02 | [6 empty] | Diesel | 56.5 | Man. | AWD | 1461 | Catalyst + DPF + SCR | 7 | UTAC
Renault Megane Sedan Blue dCi 115 EDC | IP-02-VF1-2018-0065 | 2-VF1-D15-9 | 2 | VF1 | e2*715/2007*2017/1347BG*18459 | RFB | LH2 | A6BTA0L00100 | e2*2007/46*0546 | ICE | Diesel | 4-stroke | 4 | in-line | 1461 | direct | water | single-turbo TGV | Catalyst + DPF + SCR | EGR/ext/cooled/high&low | 7 | 56 | 0.01 | 9 | 5 | 0.02 | [6 empty] | Diesel | 56.5 | Aut. | FWD | 1461 | Catalyst + DPF + SCR | 8 | UTAC
Renault Megane Sedan Blue dCi 115 EDC | IP-02-VF1-2018-0097 | 2-VF1-D15-10 | 2 | VF1 | e2*715/2007*2017/1347BG*18458 | RFB | LH2 | A6BTA0M00100 | e2*2007/46*0546 | ICE | Diesel | 4-stroke | 4 | in-line | 1461 | direct | water | single-turbo TGV | Catalyst + DPF + SCR | EGR/ext/cooled/high&low | 7 | 56 | 0.01 | 9 | 5 | 0.02 | [6 empty] | Diesel | 56.5 | Aut. | FWD | 1461 | Catalyst + DPF + SCR | 8 | UTAC
Renault Symbol Blue dCi 75 | IP-02-VF1-2018-0049 | 2-VF1-D15-11 | 2 | VF1 | e2*715/2007*2017/1347BG*18444 | SR | 04DS | JW5DD000M500 | e2*2001/116*0323 | ICE | Diesel | 4-stroke | 4 | in-line | 1461 | direct | water | single-turbo TGV | Catalyst + DPF + SCR | EGR/ext/cooled/high&low | 15 | 4 | 2.23 | 10 | 3 | 0.15 | [6 empty] | Diesel | 45.1 | Man. | FWD | 1461 | Catalyst + DPF + SCR | 9 | UTAC
Renault Symbol Blue dCi 95 | IP-02-VF1-2018-0050 | 2-VF1-D15-12 | 2 | VF1 | e2*715/2007*2017/1347BG*18445 | SR | 04DS | JL5DE000M500 | e2*2001/116*0323 | ICE | Diesel | 4-stroke | 4 | in-line | 1461 | direct | water | single-turbo TGV | Catalyst + DPF + SCR | EGR/ext/cooled/high&low | 15 | 4 | 2.23 | 10 | 3 | 0.15 | [6 empty] | Diesel | 57.5 | Man. | FWD | 1461 | Catalyst + DPF + SCR | 9 | UTAC
Dacia Duster Blue dCi 115 | IP-02-VF1-2018-0086 | 2-VF1-D15-13 | 2 | VF1 | e2*715/2007*2017/1347BG*18510 | SR | DHD2 | AD6DA120M000 | e2*2001/116*0323 | ICE | Diesel | 4-stroke | 4 | in-line | 1461 | direct | water | single-turbo TGV | Catalyst + DPF + SCR | EGR/ext/cooled/high&low | 26 | 1 | 0.1 | 15 | 3 | 0 | [6 empty] | Diesel | 59.9 | Man. | FWD | 1461 | Catalyst + DPF + SCR | 9 | UTAC
Dacia Duster Blue dCi 95 | IP-02-VF1-2018-0085 | 2-VF1-D15-14 | 2 | VF1 | e2*715/2007*2017/1347BG*18511 | SR | DHD2 | AF6DA110M000 | e2*2001/116*0323 | ICE | Diesel | 4-stroke | 4 | in-line | 1461 | direct | water | single-turbo TGV | Catalyst + DPF + SCR | EGR/ext/cooled/high&low | 31 | 7 | 0 | 37 | 14 | 0 | [6 empty] | Diesel | 49.5 | Man. | FWD | 1461 | Catalyst + DPF + SCR | 9 | UTAC
Dacia Duster Blue dCi 115 | IP-02-VF1-2018-0087 | 2-VF1-D15-15 | 2 | VF1 | e2*715/2007*2017/1347BH*18502 | SR | DHD2 | AD6DA030N000 | e2*2007/46*0013 | ICE | Diesel | 4-stroke | 4 | in-line | 1461 | direct | water | single-turbo TGV | Catalyst + DPF + SCR | EGR/ext/cooled/high&low | 26 | 1 | 0.1 | 15 | 3 | 0 | [6 empty] | Diesel | 58.4 | Man. | FWD | 1461 | Catalyst + DPF + SCR | 9 | UTAC
Renault Clio Blue dCi 115 | IP-02-VF1-2018-0111 | 2-VF1-D15-16 | 2 | VF1 | e2*715/2007*2017/1347BG*18667 | RJA | BD2 | AD6TA12A5000 | e2*2007/46*0676 | ICE | Diesel | 4-stroke | 4 | in-line | 1461 | direct | water | single-turbo TGV | Catalyst + DPF + SCR | EGR/ext/cooled/high&low | 14 | 2 | 0.12 | 20 | 4 | 0.05 | [6 empty] | Diesel | 65.9 | Man. | FWD | 1461 | Catalyst + DPF + SCR | 10 | UTAC
Renault Clio Blue dCi 85 | IP-02-VF1-2018-0110 | 2-VF1-D15-17 | 2 | VF1 | e2*715/2007*2017/1347BG*18677 | RJA | BD2 | AG6TA11A5000 | e2*2007/46*0676 | ICE | Diesel | 4-stroke | 4 | in-line | 1461 | direct | water | single-turbo TGV | Catalyst + DPF + SCR | EGR/ext/cooled/high&low | 14 | 2 | 0.12 | 20 | 4 | 0.05 | [6 empty] | Diesel | 48.9 | Man. | FWD | 1461 | Catalyst + DPF + SCR | 10 | UTAC

## 9-VF1-D16
The compliance of a vehicle with the requirements of annex IIIA of the regulation (EC) 692/2008 as last amended by the (EC) 646/2016 (RDE)
|  | Identification of PEMS TEST FAMILY (MS-OEM-X-Y) | [7 empty] | Technical Criteria for PEMS TEST FAMILY | [10 empty] | PEMS test results | [11 empty] | Criteria for PEMS TEST Vehicle Selection | [6 empty] | 50% Tests
| Interpolation family | PEMS TEST FAMILY NAME | TA CODE | MANUFACTURER CODE | Emission Type approval No. | Type | Variant | Version | EU Type approval number | Propul- | Fuel | Com- | No. of | Config. | Max. | Method | Cooling | aspirat. | exhaust | EGR-type | Evaluation Method 1 (EMROAD) | [5 empty] | Evaluation Method 2 (CLEAR) | [5 empty] | Each | Highest & lowest | Each | AWD | each | each type & | Number N of | to be
|  |  |  | facturer | [5 empty] | sion | type | bustion | cyl. | of cyl.- | engine | of fuel | system | charger | aftertreatm. | y/n, int/ext, | Mw,NOx,d | Mw,CO,d | Mw,PN,d | Mw,NOx,d,U | Mw,CO,d,U | Mw,PN,d, U | Mw,NOx,d | Mw,CO,d | MPN,d,t | Mw,NOx,d,U | Mw,CO,d,U | Mw,PN,d, U | combin. | Power-to-Mass | transmiss. | (if included) | engine | sequence of | vehicle emis- | driven by
|  |  |  | code | [5 empty] | type |  | process |  | block | volume | injection |  | type&no. | type&sequence | cooling, pressure | total | total | total | urban | urban | urban | total | total | total | urban | urban | urban | of fuels | Ratio (kW/t) | type |  | volume | aftertreatment | sion types | Tech. Service
[10 empty] | 3.2.1 | 3.2.2 | 3.2.3 | 3.2.4 | 3.2.5 | 3.2.6 | 3.2.7 | 3.2.8 | 3.2.9 | 3.2.10 | 3.2.11 | mg/km | mg/km | #.1011/km | mg/km | mg/km | #.1011/km | mg/km | mg/km | #.1011/km | mg/km | mg/km | #.1011/km | 4.2.1 | 4.2.2 | 4.2.3 | 4.2.4 | 4.2.5 | 4.2.6 | 4.2.7 | 3.2.7
Renault Talisman Estate Blue dCi 150 | IP-09-VF1-2018-0038 | 9-VF1-D16-0 | 9 | VF1 | e9*715/2007*2017/1347BG*1526 | RFD | KH2 | A76TA0510000 | e2*2007/46*0653 | ICE | Diesel | 4-stroke | 4 | in-line | 1749 | direct | water | single-turbo TGV | Catalyst + DPF + SCR | EGR/ext/cooled/high&low | 75 | 39 | 3.49 | 55 | 48 | 0.4 | 78 | 45 | 4.49 | 64 | 69 | 0.57 | Diesel | 67.4 | Man. | FWD | 1749 | Catalyst + DPF + SCR | 1 | IDIADA
Renault Talisman Estate Blue dCi 150 | IP-09-VF1-2018-0038 | 9-VF1-D16-0 | 9 | VF1 | e9*715/2007*2017/1347BG*1526 | RFD | KH4 | A76TA0510000 | e2*2007/46*0653 | ICE | Diesel | 4-stroke | 4 | in-line | 1749 | direct | water | single-turbo TGV | Catalyst + DPF + SCR | EGR/ext/cooled/high&low | 75 | 39 | 3.49 | 55 | 48 | 0.4 | 78 | 45 | 4.49 | 64 | 69 | 0.57 | Diesel | 67.4 | Man. | FWD | 1749 | Catalyst + DPF + SCR | 1 | IDIADA
Renault Talisman Blue dCi 150 | IP-09-VF1-2018-0038 | 9-VF1-D16-0 | 9 | VF1 | e9*715/2007*2017/1347BG*1526 | RFD | LH2 | A76TA0510000 | e2*2007/46*0653 | ICE | Diesel | 4-stroke | 4 | in-line | 1749 | direct | water | single-turbo TGV | Catalyst + DPF + SCR | EGR/ext/cooled/high&low | 75 | 39 | 3.49 | 55 | 48 | 0.4 | 78 | 45 | 4.49 | 64 | 69 | 0.57 | Diesel | 67.4 | Man. | FWD | 1749 | Catalyst + DPF + SCR | 1 | IDIADA
Renault Talisman Blue dCi 150 | IP-09-VF1-2018-0038 | 9-VF1-D16-0 | 9 | VF1 | e9*715/2007*2017/1347BG*1526 | RFD | LH4 | A76TA0510000 | e2*2007/46*0653 | ICE | Diesel | 4-stroke | 4 | in-line | 1749 | direct | water | single-turbo TGV | Catalyst + DPF + SCR | EGR/ext/cooled/high&low | 75 | 39 | 3.49 | 55 | 48 | 0.4 | 78 | 45 | 4.49 | 64 | 69 | 0.57 | Diesel | 67.4 | Man. | FWD | 1749 | Catalyst + DPF + SCR | 1 | IDIADA
Renault Talisman Estate Blue dCi 150 | IP-09-VF1-2018-0038 | 9-VF1-D16-1 | 9 | VF1 | e9*715/2007*2017/1347BG*1526 | RFD | KH2 | A76TA0510000 | e2*2007/46*0653 | ICE | Diesel | 4-stroke | 4 | in-line | 1749 | direct | water | single-turbo TGV | Catalyst + DPF + SCR | EGR/ext/cooled/high&low | 30 | 32 | 0.07 | 32 | 38 | 0.2 | 32 | 31 | 0.08 | 34 | 34 | 0.2 | Diesel | 67.4 | Man. | FWD | 1749 | Catalyst + DPF + SCR | 2 | IDIADA
Renault Talisman Estate Blue dCi 150 | IP-09-VF1-2018-0038 | 9-VF1-D16-1 | 9 | VF1 | e9*715/2007*2017/1347BG*1526 | RFD | KH4 | A76TA0510000 | e2*2007/46*0653 | ICE | Diesel | 4-stroke | 4 | in-line | 1749 | direct | water | single-turbo TGV | Catalyst + DPF + SCR | EGR/ext/cooled/high&low | 30 | 32 | 0.07 | 32 | 38 | 0.2 | 32 | 31 | 0.08 | 34 | 34 | 0.2 | Diesel | 67.4 | Man. | FWD | 1749 | Catalyst + DPF + SCR | 2 | IDIADA
Renault Talisman Blue dCi 150 | IP-09-VF1-2018-0038 | 9-VF1-D16-1 | 9 | VF1 | e9*715/2007*2017/1347BG*1526 | RFD | LH2 | A76TA0510000 | e2*2007/46*0653 | ICE | Diesel | 4-stroke | 4 | in-line | 1749 | direct | water | single-turbo TGV | Catalyst + DPF + SCR | EGR/ext/cooled/high&low | 30 | 32 | 0.07 | 32 | 38 | 0.2 | 32 | 31 | 0.08 | 34 | 34 | 0.2 | Diesel | 67.4 | Man. | FWD | 1749 | Catalyst + DPF + SCR | 2 | IDIADA
Renault Talisman Blue dCi 150 | IP-09-VF1-2018-0038 | 9-VF1-D16-1 | 9 | VF1 | e9*715/2007*2017/1347BG*1526 | RFD | LH4 | A76TA0510000 | e2*2007/46*0653 | ICE | Diesel | 4-stroke | 4 | in-line | 1749 | direct | water | single-turbo TGV | Catalyst + DPF + SCR | EGR/ext/cooled/high&low | 30 | 32 | 0.07 | 32 | 38 | 0.2 | 32 | 31 | 0.08 | 34 | 34 | 0.2 | Diesel | 67.4 | Man. | FWD | 1749 | Catalyst + DPF + SCR | 2 | IDIADA
Renault Talisman Estate Blue dCi 120 | IP-09-VF1-2018-0037 | 9-VF1-D16-2 | 9 | VF1 | e9*715/2007*2017/1347BG*1525 | RFD | KH2 | A86TA0410000 | e2*2007/46*0653 | ICE | Diesel | 4-stroke | 4 | in-line | 1749 | direct | water | single-turbo TGV | Catalyst + DPF + SCR | EGR/ext/cooled/high&low | 48 | 41 | 1.64 | 43 | 60 | 0.04 | 53 | 40 | 3.13 | 54 | 57 | 1.44 | Diesel | 52.6 | Man. | FWD | 1749 | Catalyst + DPF + SCR | 3 | IDIADA
Renault Talisman Estate Blue dCi 120 | IP-09-VF1-2018-0037 | 9-VF1-D16-2 | 9 | VF1 | e9*715/2007*2017/1347BG*1525 | RFD | KH4 | A86TA0410000 | e2*2007/46*0653 | ICE | Diesel | 4-stroke | 4 | in-line | 1749 | direct | water | single-turbo TGV | Catalyst + DPF + SCR | EGR/ext/cooled/high&low | 48 | 41 | 1.64 | 43 | 60 | 0.04 | 53 | 40 | 3.13 | 54 | 57 | 1.44 | Diesel | 52.6 | Man. | FWD | 1749 | Catalyst + DPF + SCR | 3 | IDIADA
Renault Talisman Blue dCi 120 | IP-09-VF1-2018-0037 | 9-VF1-D16-2 | 9 | VF1 | e9*715/2007*2017/1347BG*1525 | RFD | LH2 | A86TA0410000 | e2*2007/46*0653 | ICE | Diesel | 4-stroke | 4 | in-line | 1749 | direct | water | single-turbo TGV | Catalyst + DPF + SCR | EGR/ext/cooled/high&low | 48 | 41 | 1.64 | 43 | 60 | 0.04 | 53 | 40 | 3.13 | 54 | 57 | 1.44 | Diesel | 52.6 | Man. | FWD | 1749 | Catalyst + DPF + SCR | 3 | IDIADA
Renault Talisman Blue dCi 120 | IP-09-VF1-2018-0037 | 9-VF1-D16-2 | 9 | VF1 | e9*715/2007*2017/1347BG*1525 | RFD | LH4 | A86TA0410000 | e2*2007/46*0653 | ICE | Diesel | 4-stroke | 4 | in-line | 1749 | direct | water | single-turbo TGV | Catalyst + DPF + SCR | EGR/ext/cooled/high&low | 48 | 41 | 1.64 | 43 | 60 | 0.04 | 53 | 40 | 3.13 | 54 | 57 | 1.44 | Diesel | 52.6 | Man. | FWD | 1749 | Catalyst + DPF + SCR | 3 | IDIADA
Renault Talisman Estate Blue dCi 120 | IP-09-VF1-2018-0039 | 9-VF1-D16-3 | 9 | VF1 | e9*715/2007*2017/1347BG*1548 | RFD | KH2 | A86TA0610000 | e2*2007/46*0653 | ICE | Diesel | 4-stroke | 4 | in-line | 1749 | direct | water | single-turbo TGV | Catalyst + DPF + SCR | EGR/ext/cooled/high&low | 48 | 41 | 1.64 | 43 | 60 | 0.04 | 53 | 40 | 3.13 | 54 | 57 | 1.44 | Diesel | 52.6 | Man. | FWD | 1749 | Catalyst + DPF + SCR | 3 | IDIADA
Renault Talisman Estate Blue dCi 120 | IP-09-VF1-2018-0039 | 9-VF1-D16-3 | 9 | VF1 | e9*715/2007*2017/1347BG*1548 | RFD | KH4 | A86TA0610000 | e2*2007/46*0653 | ICE | Diesel | 4-stroke | 4 | in-line | 1749 | direct | water | single-turbo TGV | Catalyst + DPF + SCR | EGR/ext/cooled/high&low | 48 | 41 | 1.64 | 43 | 60 | 0.04 | 53 | 40 | 3.13 | 54 | 57 | 1.44 | Diesel | 52.6 | Man. | FWD | 1749 | Catalyst + DPF + SCR | 3 | IDIADA
Renault Talisman Blue dCi 120 | IP-09-VF1-2018-0039 | 9-VF1-D16-3 | 9 | VF1 | e9*715/2007*2017/1347BG*1548 | RFD | LH2 | A86TA0610000 | e2*2007/46*0653 | ICE | Diesel | 4-stroke | 4 | in-line | 1749 | direct | water | single-turbo TGV | Catalyst + DPF + SCR | EGR/ext/cooled/high&low | 48 | 41 | 1.64 | 43 | 60 | 0.04 | 53 | 40 | 3.13 | 54 | 57 | 1.44 | Diesel | 52.6 | Man. | FWD | 1749 | Catalyst + DPF + SCR | 3 | IDIADA
Renault Talisman Blue dCi 120 | IP-09-VF1-2018-0039 | 9-VF1-D16-3 | 9 | VF1 | e9*715/2007*2017/1347BG*1548 | RFD | LH4 | A86TA0610000 | e2*2007/46*0653 | ICE | Diesel | 4-stroke | 4 | in-line | 1749 | direct | water | single-turbo TGV | Catalyst + DPF + SCR | EGR/ext/cooled/high&low | 48 | 41 | 1.64 | 43 | 60 | 0.04 | 53 | 40 | 3.13 | 54 | 57 | 1.44 | Diesel | 52.6 | Man. | FWD | 1749 | Catalyst + DPF + SCR | 3 | IDIADA
Renault Talisman Estate Blue dCi 150 | IP-09-VF1-2018-0040 | 9-VF1-D16-4 | 9 | VF1 | e9*715/2007*2017/1347BG*1549 | RFD | KH2 | A76TA0710000 | e2*2007/46*0653 | ICE | Diesel | 4-stroke | 4 | in-line | 1749 | direct | water | single-turbo TGV | Catalyst + DPF + SCR | EGR/ext/cooled/high&low | 30 | 32 | 0.07 | 32 | 38 | 0.2 | 32 | 31 | 0.08 | 34 | 34 | 0.2 | Diesel | 67.4 | Man. | FWD | 1749 | Catalyst + DPF + SCR | 3 | IDIADA
Renault Talisman Estate Blue dCi 150 | IP-09-VF1-2018-0040 | 9-VF1-D16-4 | 9 | VF1 | e9*715/2007*2017/1347BG*1549 | RFD | KH4 | A76TA0710000 | e2*2007/46*0653 | ICE | Diesel | 4-stroke | 4 | in-line | 1749 | direct | water | single-turbo TGV | Catalyst + DPF + SCR | EGR/ext/cooled/high&low | 30 | 32 | 0.07 | 32 | 38 | 0.2 | 32 | 31 | 0.08 | 34 | 34 | 0.2 | Diesel | 67.4 | Man. | FWD | 1749 | Catalyst + DPF + SCR | 3 | IDIADA
Renault Talisman Blue dCi 150 | IP-09-VF1-2018-0040 | 9-VF1-D16-4 | 9 | VF1 | e9*715/2007*2017/1347BG*1549 | RFD | LH2 | A76TA0710000 | e2*2007/46*0653 | ICE | Diesel | 4-stroke | 4 | in-line | 1749 | direct | water | single-turbo TGV | Catalyst + DPF + SCR | EGR/ext/cooled/high&low | 30 | 32 | 0.07 | 32 | 38 | 0.2 | 32 | 31 | 0.08 | 34 | 34 | 0.2 | Diesel | 67.4 | Man. | FWD | 1749 | Catalyst + DPF + SCR | 3 | IDIADA
Renault Talisman Blue dCi 150 | IP-09-VF1-2018-0040 | 9-VF1-D16-4 | 9 | VF1 | e9*715/2007*2017/1347BG*1549 | RFD | LH4 | A76TA0710000 | e2*2007/46*0653 | ICE | Diesel | 4-stroke | 4 | in-line | 1749 | direct | water | single-turbo TGV | Catalyst + DPF + SCR | EGR/ext/cooled/high&low | 30 | 32 | 0.07 | 32 | 38 | 0.2 | 32 | 31 | 0.08 | 34 | 34 | 0.2 | Diesel | 67.4 | Man. | FWD | 1749 | Catalyst + DPF + SCR | 3 | IDIADA
Renault Kadjar Blue dCi 150 AWD | IP-09-VF1-2018-0100 | 9-VF1-D16-5 | 9 | VF1 | e9*715/2007*2017/1347BG*1589 | RFE | HH4 | A76TA0725000 | e2*2007/46*0475 | ICE | Diesel | 4-stroke | 4 | in-line | 1749 | direct | water | single-turbo TGV | Catalyst + DPF + SCR | EGR/ext/cooled/high&low | 63 | 50 | 0.62 | 110 | 144 | 1.74 | [6 empty] | Diesel | 63.5 | Man. | AWD | 1749 | Catalyst + DPF + SCR | 4 | IDIADA
Renault Koleos Blue dCi 150 X-tronic | IP-ZGA1A7DFK0A_000-VF1-1 | 9-VF1-D16-6 | 9 | VF1 | e9*715/2007*2018/1832DG*1595 | RZG | HH2 | A7XTA1100000 | e6*2007/46*0269 | ICE | Diesel | 4-stroke | 4 | in-line | 1749 | direct | water | single-turbo TGV | Catalyst + DPF + SCR | EGR/ext/cooled/high&low | 58 | 0 | 18 | 63 | 5 | 0.19 | [6 empty] | Diesel | 61.69 | Aut. | FWD | 1749 | Catalyst + DPF + SCR | 4 | IDIADA
Renault Kadjar Blue dCi 150 | IP-FEA1A7DND5A_000-VF1-1 | 9-VF1-D16-7 | 9 | VF1 | e9*715/2007*2018/1832DG*1596 | RFE | HH2 | A76TA1825000 | e2*2007/46*0475 | ICE | Diesel | 4-stroke | 4 | in-line | 1749 | direct | water | single-turbo TGV | Catalyst + DPF + SCR | EGR/ext/cooled/high&low | 63 | 50 | 0.62 | 110 | 144 | 1.74 | [6 empty] | Diesel | 67.6 | Man. | FWD | 1749 | Catalyst + DPF + SCR | 4 | IDIADA

## 9-VF1-D17
The compliance of a vehicle with the requirements of annex IIIA of the regulation (EC) 692/2008 as last amended by the (EC) 646/2016 (RDE)
| Identification of PEMS TEST FAMILY (MS-OEM-X-Y) | [8 empty] | Technical Criteria for PEMS TEST FAMILY | [10 empty] | PEMS test results | [11 empty] | Criteria for PEMS TEST Vehicle Selection | [6 empty] | 50% Tests
| Interpolation family | PEMS TEST FAMILY NAME | TA CODE | MANUFACTURER CODE | Emission Type approval No. | Type | Variant | Version | EU Type approval number | Propul- | Fuel | Com- | No. of | Config. | Max. | Method | Cooling | aspirat. | exhaust | EGR-type | Evaluation Method 1 (EMROAD) | [5 empty] | Evaluation Method 2 (CLEAR) | [5 empty] | Each | Highest & lowest | Each | AWD | each | each type & | Number N of | to be
|  |  |  | facturer | [5 empty] | sion | type | bustion | cyl. | of cyl.- | engine | of fuel | system | charger | aftertreatm. | y/n, int/ext, | Mw,NOx,d | Mw,CO,d | Mw,PN,d | Mw,NOx,d,U | Mw,CO,d,U | Mw,PN,d, U | Mw,NOx,d | Mw,CO,d | MPN,d,t | Mw,NOx,d,U | Mw,CO,d,U | Mw,PN,d, U | combin. | Power-to-Mass | transmiss. | (if included) | engine | sequence of | vehicle emis- | driven by
|  |  |  | code | [5 empty] | type |  | process |  | block | volume | injection |  | type&no. | type&sequence | cooling, pressure | total | total | total | urban | urban | urban | total | total | total | urban | urban | urban | of fuels | Ratio (kW/t) | type |  | volume | aftertreatment | sion types | Tech. Service
[10 empty] | 3.2.1 | 3.2.2 | 3.2.3 | 3.2.4 | 3.2.5 | 3.2.6 | 3.2.7 | 3.2.8 | 3.2.9 | 3.2.10 | 3.2.11 | mg/km | mg/km | #.1011/km | mg/km | mg/km | #.1011/km | mg/km | mg/km | #.1011/km | mg/km | mg/km | #.1011/km | 4.2.1 | 4.2.2 | 4.2.3 | 4.2.4 | 4.2.5 | 4.2.6 | 4.2.7 | 3.2.7
Renault Talisman Estate Blue dCi 160 EDC | IP-09-VF1-2018-0069 | 9-VF1-D17-0 | 9 | VF1 | e9*715/2007*2017/1347BG*1546 | RFD | KH2 | AMATA0310000 | e2*2007/46*0653 | ICE | Diesel | 4-stroke | 4 | in-line | 1995 | direct | water | single-turbo TGV | Catalyst + DPF + SCR | EGR/ext/cooled/high&low | 76 | 60 | 1.77 | 73 | 41 | 0.67 | [6 empty] | Diesel | 69.4 | Aut. | FWD | 1995 | Catalyst + DPF + SCR | 1 | IDIADA
Renault Talisman Estate Blue dCi 160 EDC | IP-09-VF1-2018-0069 | 9-VF1-D17-0 | 9 | VF1 | e9*715/2007*2017/1347BG*1546 | RFD | KH4 | AMATA0310000 | e2*2007/46*0653 | ICE | Diesel | 4-stroke | 4 | in-line | 1995 | direct | water | single-turbo TGV | Catalyst + DPF + SCR | EGR/ext/cooled/high&low | 76 | 60 | 1.77 | 73 | 41 | 0.67 | [6 empty] | Diesel | 69.4 | Aut. | FWD | 1995 | Catalyst + DPF + SCR | 1 | IDIADA
Renault Talisman Blue dCi 160 EDC | IP-09-VF1-2018-0069 | 9-VF1-D17-0 | 9 | VF1 | e9*715/2007*2017/1347BG*1546 | RFD | LH2 | AMATA0310000 | e2*2007/46*0653 | ICE | Diesel | 4-stroke | 4 | in-line | 1995 | direct | water | single-turbo TGV | Catalyst + DPF + SCR | EGR/ext/cooled/high&low | 76 | 60 | 1.77 | 73 | 41 | 0.67 | [6 empty] | Diesel | 69.4 | Aut. | FWD | 1995 | Catalyst + DPF + SCR | 1 | IDIADA
Renault Talisman Blue dCi 160 EDC | IP-09-VF1-2018-0069 | 9-VF1-D17-0 | 9 | VF1 | e9*715/2007*2017/1347BG*1546 | RFD | LH4 | AMATA0310000 | e2*2007/46*0653 | ICE | Diesel | 4-stroke | 4 | in-line | 1995 | direct | water | single-turbo TGV | Catalyst + DPF + SCR | EGR/ext/cooled/high&low | 76 | 60 | 1.77 | 73 | 41 | 0.67 | [6 empty] | Diesel | 69.4 | Aut. | FWD | 1995 | Catalyst + DPF + SCR | 1 | IDIADA
Renault Talisman Estate Blue dCi 160 EDC | IP-09-VF1-2018-0069 | 9-VF1-D17-1 | 9 | VF1 | e9*715/2007*2017/1347BG*1546 | RFD | KH2 | AMATA0310000 | e2*2007/46*0653 | ICE | Diesel | 4-stroke | 4 | in-line | 1995 | direct | water | single-turbo TGV | Catalyst + DPF + SCR | EGR/ext/cooled/high&low | 52 | 14 | 0.08 | 77 | 21 | 0.15 | [6 empty] | Diesel | 69.4 | Aut. | FWD | 1995 | Catalyst + DPF + SCR | 2 | IDIADA
Renault Talisman Estate Blue dCi 160 EDC | IP-09-VF1-2018-0069 | 9-VF1-D17-1 | 9 | VF1 | e9*715/2007*2017/1347BG*1546 | RFD | KH4 | AMATA0310000 | e2*2007/46*0653 | ICE | Diesel | 4-stroke | 4 | in-line | 1995 | direct | water | single-turbo TGV | Catalyst + DPF + SCR | EGR/ext/cooled/high&low | 52 | 14 | 0.08 | 77 | 21 | 0.15 | [6 empty] | Diesel | 69.4 | Aut. | FWD | 1995 | Catalyst + DPF + SCR | 2 | IDIADA
Renault Talisman Blue dCi 160 EDC | IP-09-VF1-2018-0069 | 9-VF1-D17-1 | 9 | VF1 | e9*715/2007*2017/1347BG*1546 | RFD | LH2 | AMATA0310000 | e2*2007/46*0653 | ICE | Diesel | 4-stroke | 4 | in-line | 1995 | direct | water | single-turbo TGV | Catalyst + DPF + SCR | EGR/ext/cooled/high&low | 52 | 14 | 0.08 | 77 | 21 | 0.15 | [6 empty] | Diesel | 69.4 | Aut. | FWD | 1995 | Catalyst + DPF + SCR | 2 | IDIADA
Renault Talisman Blue dCi 160 EDC | IP-09-VF1-2018-0069 | 9-VF1-D17-1 | 9 | VF1 | e9*715/2007*2017/1347BG*1546 | RFD | LH4 | AMATA0310000 | e2*2007/46*0653 | ICE | Diesel | 4-stroke | 4 | in-line | 1995 | direct | water | single-turbo TGV | Catalyst + DPF + SCR | EGR/ext/cooled/high&low | 52 | 14 | 0.08 | 77 | 21 | 0.15 | [6 empty] | Diesel | 69.4 | Aut. | FWD | 1995 | Catalyst + DPF + SCR | 2 | IDIADA
Renault Talisman Estate Blue dCi 200 EDC | IP-09-VF1-2018-0068 | 9-VF1-D17-2 | 9 | VF1 | e9*715/2007*2017/1347BG*1547 | RFD | KH2 | ALATA0210000 | e2*2007/46*0653 | ICE | Diesel | 4-stroke | 4 | in-line | 1995 | direct | water | single-turbo TGV | Catalyst + DPF + SCR | EGR/ext/cooled/high&low | 61 | 6 | 0.21 | 84 | 11 | 0.56 | [6 empty] | Diesel | 86.5 | Aut. | FWD | 1995 | Catalyst + DPF + SCR | 3 | IDIADA
Renault Talisman Estate Blue dCi 200 EDC | IP-09-VF1-2018-0068 | 9-VF1-D17-2 | 9 | VF1 | e9*715/2007*2017/1347BG*1547 | RFD | KH4 | ALATA0210000 | e2*2007/46*0653 | ICE | Diesel | 4-stroke | 4 | in-line | 1995 | direct | water | single-turbo TGV | Catalyst + DPF + SCR | EGR/ext/cooled/high&low | 61 | 6 | 0.21 | 84 | 11 | 0.56 | [6 empty] | Diesel | 86.5 | Aut. | FWD | 1995 | Catalyst + DPF + SCR | 3 | IDIADA
Renault Talisman Blue dCi 200 EDC | IP-09-VF1-2018-0068 | 9-VF1-D17-2 | 9 | VF1 | e9*715/2007*2017/1347BG*1547 | RFD | LH2 | ALATA0210000 | e2*2007/46*0653 | ICE | Diesel | 4-stroke | 4 | in-line | 1995 | direct | water | single-turbo TGV | Catalyst + DPF + SCR | EGR/ext/cooled/high&low | 61 | 6 | 0.21 | 84 | 11 | 0.56 | [6 empty] | Diesel | 86.5 | Aut. | FWD | 1995 | Catalyst + DPF + SCR | 3 | IDIADA
Renault Talisman Blue dCi 200 EDC | IP-09-VF1-2018-0068 | 9-VF1-D17-2 | 9 | VF1 | e9*715/2007*2017/1347BG*1547 | RFD | LH4 | ALATA0210000 | e2*2007/46*0653 | ICE | Diesel | 4-stroke | 4 | in-line | 1995 | direct | water | single-turbo TGV | Catalyst + DPF + SCR | EGR/ext/cooled/high&low | 61 | 6 | 0.21 | 84 | 11 | 0.56 | [6 empty] | Diesel | 86.5 | Aut. | FWD | 1995 | Catalyst + DPF + SCR | 3 | IDIADA

## 9-VF1-D18
The compliance of a vehicle with the requirements of annex IIIA of the regulation (EC) 692/2008 as last amended by the (EC) 646/2016 (RDE)
| Identification of PEMS TEST FAMILY (MS-OEM-X-Y) | [8 empty] | Technical Criteria for PEMS TEST FAMILY | [10 empty] | PEMS test results | [11 empty] | Criteria for PEMS TEST Vehicle Selection | [6 empty] | 50% Tests
| Interpolation family | PEMS TEST FAMILY NAME | TA CODE | MANUFACTURER CODE | Emission Type approval No. | Type | Variant | Version | EU Type approval number | Propul- | Fuel | Com- | No. of | Config. | Max. | Method | Cooling | aspirat. | exhaust | EGR-type | Evaluation Method 1 (EMROAD) | [5 empty] | Evaluation Method 2 (CLEAR) | [5 empty] | Each | Highest & lowest | Each | AWD | each | each type & | Number N of | to be
|  |  |  | facturer | [5 empty] | sion | type | bustion | cyl. | of cyl.- | engine | of fuel | system | charger | aftertreatm. | y/n, int/ext, | Mw,NOx,d | Mw,CO,d | Mw,PN,d | Mw,NOx,d,U | Mw,CO,d,U | Mw,PN,d, U | Mw,NOx,d | Mw,CO,d | MPN,d,t | Mw,NOx,d,U | Mw,CO,d,U | Mw,PN,d, U | combin. | Power-to-Mass | transmiss. | (if included) | engine | sequence of | vehicle emis- | driven by
|  |  |  | code | [5 empty] | type |  | process |  | block | volume | injection |  | type&no. | type&sequence | cooling, pressure | total | total | total | urban | urban | urban | total | total | total | urban | urban | urban | of fuels | Ratio (kW/t) | type |  | volume | aftertreatment | sion types | Tech. Service
[10 empty] | 3.2.1 | 3.2.2 | 3.2.3 | 3.2.4 | 3.2.5 | 3.2.6 | 3.2.7 | 3.2.8 | 3.2.9 | 3.2.10 | 3.2.11 | mg/km | mg/km | #.1011/km | mg/km | mg/km | #.1011/km | mg/km | mg/km | #.1011/km | mg/km | mg/km | #.1011/km | 4.2.1 | 4.2.2 | 4.2.3 | 4.2.4 | 4.2.5 | 4.2.6 | 4.2.7 | 3.2.7
Renault Kangoo Blue dCi 80 | IP-09-VF1-2018-0104 | 9-VF1-D18-0 | 9 | VF1 | e9*715/2007*2017/1347BG*1565 | W | RKK9K | A56TA03BSAB0 | e2*2001/116*0364 | ICE | Diesel | 4-stroke | 4 | in-line | 1461 | direct | water | single-turbo TGV | Catalyst + DPF + SCR | EGR/ext/cooled/high&low | 54 | 14 | 0.17 | 77 | 42 | 0.47 | [6 empty] | Diesel | 39.1 | Man. | FWD | 1461 | Catalyst + DPF + SCR | 1 | IDIADA
Renault Kangoo Blue dCi 80 | IP-09-VF1-2018-0104 | 9-VF1-D18-1 | 9 | VF1 | e9*715/2007*2017/1347BG*1565 | W | RKK9K | A56TA03BSAB0 | e2*2001/116*0364 | ICE | Diesel | 4-stroke | 4 | in-line | 1461 | direct | water | single-turbo TGV | Catalyst + DPF + SCR | EGR/ext/cooled/high&low | 65 | 0 | 0.003 | 92 | 0 | 0.005 | [6 empty] | Diesel | 39.1 | Man. | FWD | 1461 | Catalyst + DPF + SCR | 2 | IDIADA
Renault Kangoo Blue dCi 115 | IP-09-VF1-2018-0106 | 9-VF1-D18-2 | 9 | VF1 | e9*715/2007*2017/1347BG*1561 | W | RKK9K | A76TA07BSAB0 | e2*2001/116*0364 | ICE | Diesel | 4-stroke | 4 | in-line | 1461 | direct | water | single-turbo TGV | Catalyst + DPF + SCR | EGR/ext/cooled/high&low | 76 | 15 | 0.002 | 106 | 47 | 0.003 | [6 empty] | Diesel | 56.1 | Man. | FWD | 1461 | Catalyst + DPF + SCR | 3 | IDIADA
Renault Kangoo Blue dCi 95 | IP-09-VF1-2018-0105 | 9-VF1-D18-3 | 9 | VF1 | e9*715/2007*2017/1347BG*1563 | W | RKK9K | A66TA05BSAB0 | e2*2001/116*0364 | ICE | Diesel | 4-stroke | 4 | in-line | 1461 | direct | water | single-turbo TGV | Catalyst + DPF + SCR | EGR/ext/cooled/high&low | 76 | 15 | 0.002 | 106 | 47 | 0.003 | [6 empty] | Diesel | 46.4 | Man. | FWD | 1461 | Catalyst + DPF + SCR | 3 | IDIADA
Renault Kangoo Blue dCi 115 | IP-09-VF1-2018-0118 | 9-VF1-D18-4 | 9 | VF1 | e9*715/2007*2017/1347BH*1562 | W | RFK9K | A76TA0DBHAF0 | e2*2001/116*0364 | ICE | Diesel | 4-stroke | 4 | in-line | 1461 | direct | water | single-turbo TGV | Catalyst + DPF + SCR | EGR/ext/cooled/high&low | 57 | 34 | 0.002 | 83 | 105 | 0.002 | [6 empty] | Diesel | 60.5 | Man. | FWD | 1461 | Catalyst + DPF + SCR | 4 | IDIADA
Renault Kangoo Blue dCi 115 | IP-09-VF1-2018-0118 | 9-VF1-D18-4 | 9 | VF1 | e9*715/2007*2017/1347BH*1562 | W | RFK9K | A76TA0DBHBF0 | e2*2001/116*0364 | ICE | Diesel | 4-stroke | 4 | in-line | 1461 | direct | water | single-turbo TGV | Catalyst + DPF + SCR | EGR/ext/cooled/high&low | 57 | 34 | 0.002 | 83 | 105 | 0.002 | [6 empty] | Diesel | 60.5 | Man. | FWD | 1461 | Catalyst + DPF + SCR | 4 | IDIADA
Renault Kangoo Blue dCi 115 | IP-09-VF1-2018-0118 | 9-VF1-D18-4 | 9 | VF1 | e9*715/2007*2017/1347BH*1562 | W | RFK9K | A76TA0DBMAD0 | e2*2001/116*0364 | ICE | Diesel | 4-stroke | 4 | in-line | 1461 | direct | water | single-turbo TGV | Catalyst + DPF + SCR | EGR/ext/cooled/high&low | 57 | 34 | 0.002 | 83 | 105 | 0.002 | [6 empty] | Diesel | 60.5 | Man. | FWD | 1461 | Catalyst + DPF + SCR | 4 | IDIADA
Renault Kangoo Blue dCi 115 | IP-09-VF1-2018-0118 | 9-VF1-D18-4 | 9 | VF1 | e9*715/2007*2017/1347BH*1562 | W | RFK9K | A76TA0DBSAF0 | e2*2001/116*0364 | ICE | Diesel | 4-stroke | 4 | in-line | 1461 | direct | water | single-turbo TGV | Catalyst + DPF + SCR | EGR/ext/cooled/high&low | 57 | 34 | 0.002 | 83 | 105 | 0.002 | [6 empty] | Diesel | 60.5 | Man. | FWD | 1461 | Catalyst + DPF + SCR | 4 | IDIADA
Renault Kangoo Blue dCi 115 | IP-09-VF1-2018-0118 | 9-VF1-D18-4 | 9 | VF1 | e9*715/2007*2017/1347BH*1562 | W | RFK9K | A76TA0DBSBF0 | e2*2001/116*0364 | ICE | Diesel | 4-stroke | 4 | in-line | 1461 | direct | water | single-turbo TGV | Catalyst + DPF + SCR | EGR/ext/cooled/high&low | 57 | 34 | 0.002 | 83 | 105 | 0.002 | [6 empty] | Diesel | 60.5 | Man. | FWD | 1461 | Catalyst + DPF + SCR | 4 | IDIADA
Renault Kangoo Blue dCi 115 | IP-09-VF1-2018-0118 | 9-VF1-D18-4 | 9 | VF1 | e9*715/2007*2017/1347BH*1562 | W | RFK9K | A76TA0DCSAF0 | e2*2001/116*0364 | ICE | Diesel | 4-stroke | 4 | in-line | 1461 | direct | water | single-turbo TGV | Catalyst + DPF + SCR | EGR/ext/cooled/high&low | 57 | 34 | 0.002 | 83 | 105 | 0.002 | [6 empty] | Diesel | 60.5 | Man. | FWD | 1461 | Catalyst + DPF + SCR | 4 | IDIADA
Renault Kangoo Blue dCi 115 | IP-09-VF1-2018-0118 | 9-VF1-D18-4 | 9 | VF1 | e9*715/2007*2017/1347BH*1562 | W | RFK9K | A76TA0DCSBF0 | e2*2001/116*0364 | ICE | Diesel | 4-stroke | 4 | in-line | 1461 | direct | water | single-turbo TGV | Catalyst + DPF + SCR | EGR/ext/cooled/high&low | 57 | 34 | 0.002 | 83 | 105 | 0.002 | [6 empty] | Diesel | 60.5 | Man. | FWD | 1461 | Catalyst + DPF + SCR | 4 | IDIADA
Renault Kangoo Blue dCi 80 | IP-09-VF1-2018-0116 | 9-VF1-D18-5 | 9 | VF1 | e9*715/2007*2017/1347BH*1566 | W | RFK9K | A56TA09BSAF0 | e2*2001/116*0364 | ICE | Diesel | 4-stroke | 4 | in-line | 1461 | direct | water | single-turbo TGV | Catalyst + DPF + SCR | EGR/ext/cooled/high&low | 54 | 14 | 0.17 | 77 | 42 | 0.47 | [6 empty] | Diesel | 41.9 | Man. | FWD | 1461 | Catalyst + DPF + SCR | 4 | IDIADA
Renault Kangoo Blue dCi 80 | IP-09-VF1-2018-0116 | 9-VF1-D18-5 | 9 | VF1 | e9*715/2007*2017/1347BH*1566 | W | RFK9K | A56TA09BSBF0 | e2*2001/116*0364 | ICE | Diesel | 4-stroke | 4 | in-line | 1461 | direct | water | single-turbo TGV | Catalyst + DPF + SCR | EGR/ext/cooled/high&low | 54 | 14 | 0.17 | 77 | 42 | 0.47 | [6 empty] | Diesel | 41.9 | Man. | FWD | 1461 | Catalyst + DPF + SCR | 4 | IDIADA
Renault Kangoo Blue dCi 80 | IP-09-VF1-2018-0116 | 9-VF1-D18-5 | 9 | VF1 | e9*715/2007*2017/1347BH*1566 | W | RFK9K | A56TA09CSAF0 | e2*2001/116*0364 | ICE | Diesel | 4-stroke | 4 | in-line | 1461 | direct | water | single-turbo TGV | Catalyst + DPF + SCR | EGR/ext/cooled/high&low | 54 | 14 | 0.17 | 77 | 42 | 0.47 | [6 empty] | Diesel | 41.9 | Man. | FWD | 1461 | Catalyst + DPF + SCR | 4 | IDIADA
Renault Kangoo Blue dCi 80 | IP-09-VF1-2018-0116 | 9-VF1-D18-5 | 9 | VF1 | e9*715/2007*2017/1347BH*1566 | W | RFK9K | A56TA09CSBF0 | e2*2001/116*0364 | ICE | Diesel | 4-stroke | 4 | in-line | 1461 | direct | water | single-turbo TGV | Catalyst + DPF + SCR | EGR/ext/cooled/high&low | 54 | 14 | 0.17 | 77 | 42 | 0.47 | [6 empty] | Diesel | 41.9 | Man. | FWD | 1461 | Catalyst + DPF + SCR | 4 | IDIADA
Renault Kangoo Blue dCi 95 | IP-09-VF1-2018-0117 | 9-VF1-D18-6 | 9 | VF1 | e9*715/2007*2017/1347BH*1564 | W | RFK9K | A66TA0BBHAF0 | e2*2001/116*0364 | ICE | Diesel | 4-stroke | 4 | in-line | 1461 | direct | water | single-turbo TGV | Catalyst + DPF + SCR | EGR/ext/cooled/high&low | 57 | 34 | 0.002 | 83 | 105 | 0.002 | [6 empty] | Diesel | 49.7 | Man. | FWD | 1461 | Catalyst + DPF + SCR | 4 | IDIADA
Renault Kangoo Blue dCi 95 | IP-09-VF1-2018-0117 | 9-VF1-D18-6 | 9 | VF1 | e9*715/2007*2017/1347BH*1564 | W | RFK9K | A66TA0BBHBF0 | e2*2001/116*0364 | ICE | Diesel | 4-stroke | 4 | in-line | 1461 | direct | water | single-turbo TGV | Catalyst + DPF + SCR | EGR/ext/cooled/high&low | 57 | 34 | 0.002 | 83 | 105 | 0.002 | [6 empty] | Diesel | 49.7 | Man. | FWD | 1461 | Catalyst + DPF + SCR | 4 | IDIADA
Renault Kangoo Blue dCi 95 | IP-09-VF1-2018-0117 | 9-VF1-D18-6 | 9 | VF1 | e9*715/2007*2017/1347BH*1564 | W | RFK9K | A66TA0BBMAD0 | e2*2001/116*0364 | ICE | Diesel | 4-stroke | 4 | in-line | 1461 | direct | water | single-turbo TGV | Catalyst + DPF + SCR | EGR/ext/cooled/high&low | 57 | 34 | 0.002 | 83 | 105 | 0.002 | [6 empty] | Diesel | 49.7 | Man. | FWD | 1461 | Catalyst + DPF + SCR | 4 | IDIADA
Renault Kangoo Blue dCi 95 | IP-09-VF1-2018-0117 | 9-VF1-D18-6 | 9 | VF1 | e9*715/2007*2017/1347BH*1564 | W | RFK9K | A66TA0BBSAF0 | e2*2001/116*0364 | ICE | Diesel | 4-stroke | 4 | in-line | 1461 | direct | water | single-turbo TGV | Catalyst + DPF + SCR | EGR/ext/cooled/high&low | 57 | 34 | 0.002 | 83 | 105 | 0.002 | [6 empty] | Diesel | 49.7 | Man. | FWD | 1461 | Catalyst + DPF + SCR | 4 | IDIADA
Renault Kangoo Blue dCi 95 | IP-09-VF1-2018-0117 | 9-VF1-D18-6 | 9 | VF1 | e9*715/2007*2017/1347BH*1564 | W | RFK9K | A66TA0BBSBF0 | e2*2001/116*0364 | ICE | Diesel | 4-stroke | 4 | in-line | 1461 | direct | water | single-turbo TGV | Catalyst + DPF + SCR | EGR/ext/cooled/high&low | 57 | 34 | 0.002 | 83 | 105 | 0.002 | [6 empty] | Diesel | 49.7 | Man. | FWD | 1461 | Catalyst + DPF + SCR | 4 | IDIADA
Renault Kangoo Blue dCi 95 | IP-09-VF1-2018-0117 | 9-VF1-D18-6 | 9 | VF1 | e9*715/2007*2017/1347BH*1564 | W | RFK9K | A66TA0BCSAF0 | e2*2001/116*0364 | ICE | Diesel | 4-stroke | 4 | in-line | 1461 | direct | water | single-turbo TGV | Catalyst + DPF + SCR | EGR/ext/cooled/high&low | 57 | 34 | 0.002 | 83 | 105 | 0.002 | [6 empty] | Diesel | 49.7 | Man. | FWD | 1461 | Catalyst + DPF + SCR | 4 | IDIADA
Renault Kangoo Blue dCi 95 | IP-09-VF1-2018-0117 | 9-VF1-D18-6 | 9 | VF1 | e9*715/2007*2017/1347BH*1564 | W | RFK9K | A66TA0BCSBF0 | e2*2001/116*0364 | ICE | Diesel | 4-stroke | 4 | in-line | 1461 | direct | water | single-turbo TGV | Catalyst + DPF + SCR | EGR/ext/cooled/high&low | 57 | 34 | 0.002 | 83 | 105 | 0.002 | [6 empty] | Diesel | 49.7 | Man. | FWD | 1461 | Catalyst + DPF + SCR | 4 | IDIADA

## 2-VF1-E1
The compliance of a vehicle with the requirements of annex IIIA of the regulation (EC) 692/2008 as last amended by the (EC) 646/2016 (RDE)
| Identification of PEMS TEST FAMILY (MS-OEM-X-Y) | [7 empty] | Technical Criteria for PEMS TEST FAMILY | [10 empty] | PEMS test results | [11 empty] | Criteria for PEMS TEST Vehicle Selection | [6 empty] | 50% Tests
| PEMS TEST FAMILY | TA | Manu- | Emission Type approval No. | Type | Variant | Version | EU Type approval number | Propul- | Fuel | Com- | No. of | Config. | Max. | Method | Cooling | aspirat. | exhaust | EGR-type | Evaluation Method 1 (EMROAD) | [5 empty] | Evaluation Method 2 (CLEAR) | [5 empty] | Each | Highest & lowest | Each | AWD | each | each type & | Number N of | to be
| Name | code | facturer | [5 empty] | sion | type | bustion | cyl. | of cyl.- | engine | of fuel | system | charger | aftertreatm. | y/n, int/ext, | Mw,NOx,d | Mw,CO,d | Mw,PN,d | Mw,NOx,d,U | Mw,CO,d,U | Mw,PN,d, U | Mw,NOx,d | Mw,CO,d | MPN,d,t | Mw,NOx,d,U | Mw,CO,d,U | Mw,PN,d, U | combin. | Power-to-Mass | transmiss. | (if included) | engine | sequence of | vehicle emis- | driven by
|  |  | code | [5 empty] | type |  | process |  | block | volume | injection |  | type&no. | type&sequence | cooling, pressure | total | total | total | urban | urban | urban | total | total | total | urban | urban | urban | of fuels | Ratio (kW/t) | type |  | volume | aftertreatment | sion types | Tech. Service
[9 empty] | 3.2.1 | 3.2.2 | 3.2.3 | 3.2.4 | 3.2.5 | 3.2.6 | 3.2.7 | 3.2.8 | 3.2.9 | 3.2.10 | 3.2.11 | mg/km | mg/km | #/km | mg/km | mg/km | #/km | mg/km | mg/km | #/km | mg/km | mg/km | #/km | 4.2.1 | 4.2.2 | 4.2.3 | 4.2.4 | 4.2.5 | 4.2.6 | 4.2.7 | 3.2.7
Renault Clio Energy Tce 120 | 2-VF1-E1-0 | 2 | VF1 | e2*715/2007*2016/646W*16186 | 5R | BU | 0C | E2*2001/116*0327 | ICE | Gasoline | 4-stroke | 4 | in-line | 1197 | direct | water | single-turbo TGF | TWC | w/o | 102 | 749 | n.a. | 121 | 152 | n.a. | 91 | 359 | n.a. | 142 | 149 | n.a. | Gasoline | 73.1092 | Man | FWD | 1197 | Three way catalyst | 1 | UTAC
Renault Clio Estate Energy Tce 120 | 2-VF1-E1-0 | 2 | VF1 | e2*715/2007*2016/646W*16186 | 7R | BU | 0C | E2*2001/116*0327 | ICE | Gasoline | 4-stroke | 4 | in-line | 1197 | direct | water | single-turbo TGF | TWC | w/o | 102 | 749 | n.a. | 121 | 152 | n.a. | 91 | 359 | n.a. | 142 | 149 | n.a. | Gasoline | 68.612 | Man | FWD | 1197 | Three way catalyst | 1 | UTAC
Renault Scenic Energy Tce 115 | 2-VF1-E1-1 | 2 | VF1 | e2*715/2007*2016/646W*16136 | RFA | JF2 | MB6RVA015000 | E2*2007/46*0574 | ICE | Gasoline | 4-stroke | 4 | in-line | 1197 | direct | water | single-turbo TGF | TWC | w/o | 150 | 487 | n.a. | 214 | 216 | n.a. | 139 | 464 | n.a. | 229 | 144 | n.a. | Gasoline | 55.6283 | Man | FWD | 1197 | Three way catalyst | 2 | UTAC
Renault Scenic Energy Tce 130 | 2-VF1-E1-1 | 2 | VF1 | e2*715/2007*2016/646W*16136 | RFA | JF2 | MR6RSA015000 | E2*2007/46*0574 | ICE | Gasoline | 4-stroke | 4 | in-line | 1197 | direct | water | single-turbo TGF | TWC | w/o | 150 | 487 | n.a. | 214 | 216 | n.a. | 139 | 464 | n.a. | 229 | 144 | n.a. | Gasoline | 63.3987 | Man | FWD | 1197 | Three way catalyst | 2 | UTAC
Renault Scenic Energy Tce 130 | 2-VF1-E1-1 | 2 | VF1 | e2*715/2007*2016/646W*16136 | RFA | JF2 | MR6RVA015000 | E2*2007/46*0574 | ICE | Gasoline | 4-stroke | 4 | in-line | 1197 | direct | water | single-turbo TGF | TWC | w/o | 150 | 487 | n.a. | 214 | 216 | n.a. | 139 | 464 | n.a. | 229 | 144 | n.a. | Gasoline | 63.3987 | Man | FWD | 1197 | Three way catalyst | 2 | UTAC
Renault Grand Scenic Energy Tce 115 | 2-VF1-E1-2 | 2 | VF1 | e2*715/2007*2016/646W*16198 | RFA | RF2 | MB6RVA015000 | E2*2007/46*0574 | ICE | Gasoline | 4-stroke | 4 | in-line | 1197 | direct | water | single-turbo TGF | TWC | w/o | 111 | 21 | n.a. | 141 | 1 | n.a. | CLEAR method not valid | CLEAR method not valid | CLEAR method not valid | CLEAR method not valid | CLEAR method not valid | CLEAR method not valid | Gasoline | 53.2915 | Man | FWD | 1197 | Three way catalyst | 3 | UTAC
Renault Grand Scenic Energy Tce 115 | 2-VF1-E1-2 | 2 | VF1 | e2*715/2007*2016/646W*16198 | RFA | RF2 | MB6RVA017000 | E2*2007/46*0574 | ICE | Gasoline | 4-stroke | 4 | in-line | 1197 | direct | water | single-turbo TGF | TWC | w/o | 111 | 21 | n.a. | 141 | 1 | n.a. | CLEAR method not valid | CLEAR method not valid | CLEAR method not valid | CLEAR method not valid | CLEAR method not valid | CLEAR method not valid | Gasoline | 53.2915 | Man | FWD | 1197 | Three way catalyst | 3 | UTAC
Renault Grand Scenic Energy Tce 130 | 2-VF1-E1-2 | 2 | VF1 | e2*715/2007*2016/646W*16198 | RFA | RF2 | MR6RSA015000 | E2*2007/46*0574 | ICE | Gasoline | 4-stroke | 4 | in-line | 1197 | direct | water | single-turbo TGF | TWC | w/o | 111 | 21 | n.a. | 141 | 1 | n.a. | CLEAR method not valid | CLEAR method not valid | CLEAR method not valid | CLEAR method not valid | CLEAR method not valid | CLEAR method not valid | Gasoline | 61.1987 | Man | FWD | 1197 | Three way catalyst | 3 | UTAC
Renault Grand Scenic Energy Tce 130 | 2-VF1-E1-2 | 2 | VF1 | e2*715/2007*2016/646W*16198 | RFA | RF2 | MR6RSA017000 | E2*2007/46*0574 | ICE | Gasoline | 4-stroke | 4 | in-line | 1197 | direct | water | single-turbo TGF | TWC | w/o | 111 | 21 | n.a. | 141 | 1 | n.a. | CLEAR method not valid | CLEAR method not valid | CLEAR method not valid | CLEAR method not valid | CLEAR method not valid | CLEAR method not valid | Gasoline | 61.1987 | Man | FWD | 1197 | Three way catalyst | 3 | UTAC
Renault Grand Scenic Energy Tce 130 | 2-VF1-E1-2 | 2 | VF1 | e2*715/2007*2016/646W*16198 | RFA | RF2 | MR6RVA015000 | E2*2007/46*0574 | ICE | Gasoline | 4-stroke | 4 | in-line | 1197 | direct | water | single-turbo TGF | TWC | w/o | 111 | 21 | n.a. | 141 | 1 | n.a. | CLEAR method not valid | CLEAR method not valid | CLEAR method not valid | CLEAR method not valid | CLEAR method not valid | CLEAR method not valid | Gasoline | 61.1987 | Man | FWD | 1197 | Three way catalyst | 3 | UTAC
Renault Grand Scenic Energy Tce 130 | 2-VF1-E1-2 | 2 | VF1 | e2*715/2007*2016/646W*16198 | RFA | RF2 | MR6RVA017000 | E2*2007/46*0574 | ICE | Gasoline | 4-stroke | 4 | in-line | 1197 | direct | water | single-turbo TGF | TWC | w/o | 111 | 21 | n.a. | 141 | 1 | n.a. | CLEAR method not valid | CLEAR method not valid | CLEAR method not valid | CLEAR method not valid | CLEAR method not valid | CLEAR method not valid | Gasoline | 61.1987 | Man | FWD | 1197 | Three way catalyst | 3 | UTAC
Dacia Duster Energy Tce 125 | 2-VF1-E1-3 | 2 | VF1 | e2*715/2007*2016/646W*17275 | SRD | HE2 | MA6BE00M0000 | E2*2001/116*0323 | ICE | Gasoline | 4-stroke | 4 | in-line | 1197 | direct | water | single-turbo TGF | TWC | w/o | 18 | 44 | n.a. | 41 | 1 | n.a. | CLEAR method not valid | CLEAR method not valid | CLEAR method not valid | CLEAR method not valid | CLEAR method not valid | CLEAR method not valid | Gasoline | 70.77 | Man | FWD | 1197 | Three way catalyst | 4 | UTAC
Dacia Duster Energy Tce 125 AWD | 2-VF1-E1-4 | 2 | VF1 | e2*715/2007*2016/646W*17273 | SRD | HE4 | MA6BE00M0000 | E2*2001/116*0323 | ICE | Gasoline | 4-stroke | 4 | in-line | 1197 | direct | water | single-turbo TGF | TWC | w/o | 13 | 551 | n.a. | 27 | 40 | n.a. | CLEAR method not valid | CLEAR method not valid | CLEAR method not valid | CLEAR method not valid | CLEAR method not valid | CLEAR method not valid | Gasoline | 64.93 | Man | AWD | 1197 | Three way catalyst | 5 | UTAC

## 2-VF1-E2
The compliance of a vehicle with the requirements of annex IIIA of the regulation (EC) 692/2008 as last amended by the (EC) 646/2016 (RDE)
| Identification of PEMS TEST FAMILY (MS-OEM-X-Y) | [7 empty] | Technical Criteria for PEMS TEST FAMILY | [10 empty] | PEMS test results | [11 empty] | Criteria for PEMS TEST Vehicle Selection | [6 empty] | 50% Tests
| PEMS TEST FAMILY | TA | Manu- | Emission Type approval No. | Type | Variant | Version | EU Type approval number | Propul- | Fuel | Com- | No. of | Config. | Max. | Method | Cooling | aspirat. | exhaust | EGR-type | Evaluation Method 1 (EMROAD) | [5 empty] | Evaluation Method 2 (CLEAR) | [5 empty] | Each | Highest & lowest | Each | AWD | each | each type & | Number N of | to be
| Name | code | facturer | [5 empty] | sion | type | bustion | cyl. | of cyl.- | engine | of fuel | system | charger | aftertreatm. | y/n, int/ext, | Mw,NOx,d | Mw,CO,d | Mw,PN,d | Mw,NOx,d,U | Mw,CO,d,U | Mw,PN,d, U | Mw,NOx,d | Mw,CO,d | MPN,d,t | Mw,NOx,d,U | Mw,CO,d,U | Mw,PN,d, U | combin. | Power-to-Mass | transmiss. | (if included) | engine | sequence of | vehicle emis- | driven by
|  |  | code | [5 empty] | type |  | process |  | block | volume | injection |  | type&no. | type&sequence | cooling, pressure | total | total | total | urban | urban | urban | total | total | total | urban | urban | urban | of fuels | Ratio (kW/t) | type |  | volume | aftertreatment | sion types | Tech. Service
[9 empty] | 3.2.1 | 3.2.2 | 3.2.3 | 3.2.4 | 3.2.5 | 3.2.6 | 3.2.7 | 3.2.8 | 3.2.9 | 3.2.10 | 3.2.11 | mg/km | mg/km | #/km | mg/km | mg/km | #/km | mg/km | mg/km | #/km | mg/km | mg/km | #/km | 4.2.1 | 4.2.2 | 4.2.3 | 4.2.4 | 4.2.5 | 4.2.6 | 4.2.7 | 3.2.7
Renault Twingo GT Energy Tce 110 | 2-VF1-E2-0 | 2 | VF1 | e2*715/2007*2016/646W*16243 | AH | B | 525 | E2*2007/46*0457 | ICE | Gasoline | 4-stroke | 3 | in-line | 898 | indirect | water | single-turbo TGF | TWC | w/o | 11 | 1020 | n.a. | 11 | 149 | n.a. | 12 | 944 | n.a. | 14 | 167 | n.a. | Gasoline | 74.0741 | Man. | RWD | 898 | Three way catalyst | 1 | UTAC
Renault Twingo GT Energy Tce 110 EDC | 2-VF1-E2-1 | 2 | VF1 | e2*715/2007*2016/646W*17028 | AH | B | 55A | E2*2007/46*0457 | ICE | Gasoline | 4-stroke | 3 | in-line | 898 | indirect | water | single-turbo TGF | TWC | w/o | 21 | 1022 | n.a. | 34 | 483 | n.a. | CLEAR method not valid | CLEAR method not valid | CLEAR method not valid | CLEAR method not valid | CLEAR method not valid | CLEAR method not valid | Gasoline | 70.922 | Aut. | RWD | 898 | Three way catalyst | 2 | UTAC

## 2-VF1-E3
The compliance of a vehicle with the requirements of annex IIIA of the regulation (EC) 692/2008 as last amended by the (EC) 646/2016 (RDE)
| Identification of PEMS TEST FAMILY (MS-OEM-X-Y) | [7 empty] | Technical Criteria for PEMS TEST FAMILY | [10 empty] | PEMS test results | [11 empty] | Criteria for PEMS TEST Vehicle Selection | [6 empty] | 50% Tests
| PEMS TEST FAMILY | TA | Manu- | Emission Type approval No. | Type | Variant | Version | EU Type approval number | Propul- | Fuel | Com- | No. of | Config. | Max. | Method | Cooling | aspirat. | exhaust | EGR-type | Evaluation Method 1 (EMROAD) | [5 empty] | Evaluation Method 2 (CLEAR) | [5 empty] | Each | Highest & lowest | Each | AWD | each | each type & | Number N of | to be
| Name | code | facturer | [5 empty] | sion | type | bustion | cyl. | of cyl.- | engine | of fuel | system | charger | aftertreatm. | y/n, int/ext, | Mw,NOx,d | Mw,CO,d | Mw,PN,d | Mw,NOx,d,U | Mw,CO,d,U | Mw,PN,d, U | Mw,NOx,d | Mw,CO,d | MPN,d,t | Mw,NOx,d,U | Mw,CO,d,U | Mw,PN,d, U | combin. | Power-to-Mass | transmiss. | (if included) | engine | sequence of | vehicle emis- | driven by
|  |  | code | [5 empty] | type |  | process |  | block | volume | injection |  | type&no. | type&sequence | cooling, pressure | total | total | total | urban | urban | urban | total | total | total | urban | urban | urban | of fuels | Ratio (kW/t) | type |  | volume | aftertreatment | sion types | Tech. Service
[9 empty] | 3.2.1 | 3.2.2 | 3.2.3 | 3.2.4 | 3.2.5 | 3.2.6 | 3.2.7 | 3.2.8 | 3.2.9 | 3.2.10 | 3.2.11 | mg/km | mg/km | #/km | mg/km | mg/km | #/km | mg/km | mg/km | #/km | mg/km | mg/km | #/km | 4.2.1 | 4.2.2 | 4.2.3 | 4.2.4 | 4.2.5 | 4.2.6 | 4.2.7 | 3.2.7
Renault Espace Energy TCe 225 EDC | 2-VF1-E3-0 | 2 | VF1 | e2*715/2007*2016/646W*17049 | RFC | JE2 | M1BA00105000 | E2*2007/46*0470 | ICE | Gasoline | 4-stroke | 4 | in-line | 1798 | direct | water | single-turbo TGF | TWC | w/o | 16 | 396 | n.a. | 33 | 7 | n.a. | CLEAR method not valid | CLEAR method not valid | CLEAR method not valid | CLEAR method not valid | CLEAR method not valid | CLEAR method not valid | Gasoline | 96.49 | Aut. | FWD | 1798 | Three way catalyst | 1 | UTAC
Renault Espace Energy TCe 225 EDC | 2-VF1-E3-0 | 2 | VF1 | e2*715/2007*2016/646W*17049 | RFC | JE2 | M1BA00107000 | E2*2007/46*0470 | ICE | Gasoline | 4-stroke | 4 | in-line | 1798 | direct | water | single-turbo TGF | TWC | w/o | 16 | 396 | n.a. | 33 | 7 | n.a. | CLEAR method not valid | CLEAR method not valid | CLEAR method not valid | CLEAR method not valid | CLEAR method not valid | CLEAR method not valid | Gasoline | 96.49 | Aut. | FWD | 1798 | Three way catalyst | 1 | UTAC
Renault Espace Energy TCe 225 EDC | 2-VF1-E3-0 | 2 | VF1 | e2*715/2007*2016/646W*17049 | RFC | JE4 | M1BA00105000 | E2*2007/46*0470 | ICE | Gasoline | 4-stroke | 4 | in-line | 1798 | direct | water | single-turbo TGF | TWC | w/o | 16 | 396 | n.a. | 33 | 7 | n.a. | CLEAR method not valid | CLEAR method not valid | CLEAR method not valid | CLEAR method not valid | CLEAR method not valid | CLEAR method not valid | Gasoline | 96.49 | Aut. | FWD | 1798 | Three way catalyst | 1 | UTAC
Renault Espace Energy TCe 225 EDC | 2-VF1-E3-0 | 2 | VF1 | e2*715/2007*2016/646W*17049 | RFC | JE4 | M1BA00107000 | E2*2007/46*0470 | ICE | Gasoline | 4-stroke | 4 | in-line | 1798 | direct | water | single-turbo TGF | TWC | w/o | 16 | 396 | n.a. | 33 | 7 | n.a. | CLEAR method not valid | CLEAR method not valid | CLEAR method not valid | CLEAR method not valid | CLEAR method not valid | CLEAR method not valid | Gasoline | 96.49 | Aut. | FWD | 1798 | Three way catalyst | 1 | UTAC
Renault Megane RS | 2-VF1-E3-1 | 2 | VF1 | e2*715/2007*2016/646W*17269 | RFB | BF4 | M666SD010000 | E2*2007/46*0546 | ICE | Gasoline | 4-stroke | 4 | in-line | 1798 | direct | water | single-turbo TGF | TWC | w/o | 25 | 35 | n.a. | 59 | 19 | n.a. | CLEAR method not valid | CLEAR method not valid | CLEAR method not valid | CLEAR method not valid | CLEAR method not valid | CLEAR method not valid | Gasoline | 135.5 | Man. | FWD | 1798 | Three way catalyst | 2 | UTAC
Renault Megane RS | 2-VF1-E3-1 | 2 | VF1 | e2*715/2007*2016/646W*17269 | RFB | BF4 | M666SF010000 | E2*2007/46*0546 | ICE | Gasoline | 4-stroke | 4 | in-line | 1798 | direct | water | single-turbo TGF | TWC | w/o | 25 | 35 | n.a. | 59 | 19 | n.a. | CLEAR method not valid | CLEAR method not valid | CLEAR method not valid | CLEAR method not valid | CLEAR method not valid | CLEAR method not valid | Gasoline | 135.5 | Man. | FWD | 1798 | Three way catalyst | 2 | UTAC
Renault Megane RS EDC | 2-VF1-E3-2 | 2 | VF1 | e2*715/2007*2016/646W*17268 | RFB | BF4 | M6A6SF010000 | E2*2007/46*0546 | ICE | Gasoline | 4-stroke | 4 | in-line | 1798 | direct | water | single-turbo TGF | TWC | w/o | 25 | 35 | n.a. | 59 | 19 | n.a. | CLEAR method not valid | CLEAR method not valid | CLEAR method not valid | CLEAR method not valid | CLEAR method not valid | CLEAR method not valid | Gasoline | 132.1 | Aut. | FWD | 1798 | Three way catalyst | 2 | UTAC
Renault Megane RS EDC | 2-VF1-E3-2 | 2 | VF1 | e2*715/2007*2016/646W*17268 | RFB | BF4 | M6A6SD010000 | E2*2007/46*0546 | ICE | Gasoline | 4-stroke | 4 | in-line | 1798 | direct | water | single-turbo TGF | TWC | w/o | 25 | 35 | n.a. | 59 | 19 | n.a. | CLEAR method not valid | CLEAR method not valid | CLEAR method not valid | CLEAR method not valid | CLEAR method not valid | CLEAR method not valid | Gasoline | 132.1 | Aut. | FWD | 1798 | Three way catalyst | 2 | UTAC

## 2-VF1-E4
The compliance of a vehicle with the requirements of annex IIIA of the regulation (EC) 692/2008 as last amended by the (EC) 646/2016 (RDE)
| Identification of PEMS TEST FAMILY (MS-OEM-X-Y) | [7 empty] | Technical Criteria for PEMS TEST FAMILY | [10 empty] | PEMS test results | [11 empty] | Criteria for PEMS TEST Vehicle Selection | [6 empty] | 50% Tests
| PEMS TEST FAMILY | TA | Manu- | Emission Type approval No. | Type | Variant | Version | EU Type approval number | Propul- | Fuel | Com- | No. of | Config. | Max. | Method | Cooling | aspirat. | exhaust | EGR-type | Evaluation Method 1 (EMROAD) | [5 empty] | Evaluation Method 2 (CLEAR) | [5 empty] | Each | Highest & lowest | Each | AWD | each | each type & | Number N of | to be
| Name | code | facturer | [5 empty] | sion | type | bustion | cyl. | of cyl.- | engine | of fuel | system | charger | aftertreatm. | y/n, int/ext, | Mw,NOx,d | Mw,CO,d | Mw,PN,d | Mw,NOx,d,U | Mw,CO,d,U | Mw,PN,d, U | Mw,NOx,d | Mw,CO,d | MPN,d,t | Mw,NOx,d,U | Mw,CO,d,U | Mw,PN,d, U | combin. | Power-to-Mass | transmiss. | (if included) | engine | sequence of | vehicle emis- | driven by
|  |  | code | [5 empty] | type |  | process |  | block | volume | injection |  | type&no. | type&sequence | cooling, pressure | total | total | total | urban | urban | urban | total | total | total | urban | urban | urban | of fuels | Ratio (kW/t) | type |  | volume | aftertreatment | sion types | Tech. Service
[9 empty] | 3.2.1 | 3.2.2 | 3.2.3 | 3.2.4 | 3.2.5 | 3.2.6 | 3.2.7 | 3.2.8 | 3.2.9 | 3.2.10 | 3.2.11 | mg/km | mg/km | #/km | mg/km | mg/km | #/km | mg/km | mg/km | #/km | mg/km | mg/km | #/km | 4.2.1 | 4.2.2 | 4.2.3 | 4.2.4 | 4.2.5 | 4.2.6 | 4.2.7 | 3.2.7
Renault Kadjar Energy Tce 165 | 2-VF1-E4-0 | 2 | VF1 | e2*715/2007*2016/646W*16314 | RFE | HF2 | MH6ABA005000 | E2*2007/46*0475 | ICE | Gasoline | 4-stroke | 4 | in-line | 1618 | direct | water | single-turbo TGF | TWC | EGR/ext/cooled/low | 9 | 293 | n.a. | 11 | 16 | n.a. | CLEAR method not valid | CLEAR method not valid | CLEAR method not valid | CLEAR method not valid | CLEAR method not valid | CLEAR method not valid | Gasoline | 81.3 | Man. | FWD | 1618 | Three way catalyst | 1 | UTAC
Renault Kadjar Energy Tce 165 | 2-VF1-E4-0 | 2 | VF1 | e2*715/2007*2016/646W*16314 | RFE | HF2 | MH6ABB005000 | E2*2007/46*0475 | ICE | Gasoline | 4-stroke | 4 | in-line | 1618 | direct | water | single-turbo TGF | TWC | EGR/ext/cooled/low | 9 | 293 | n.a. | 11 | 16 | n.a. | CLEAR method not valid | CLEAR method not valid | CLEAR method not valid | CLEAR method not valid | CLEAR method not valid | CLEAR method not valid | Gasoline | 81.3 | Man. | FWD | 1618 | Three way catalyst | 1 | UTAC

## 2-VF1-E5
The compliance of a vehicle with the requirements of annex IIIA of the regulation (EC) 692/2008 as last amended by the (EC) 646/2016 (RDE)
| Identification of PEMS TEST FAMILY (MS-OEM-X-Y) | [7 empty] | Technical Criteria for PEMS TEST FAMILY | [10 empty] | PEMS test results | [11 empty] | Criteria for PEMS TEST Vehicle Selection | [6 empty] | 50% Tests
| PEMS TEST FAMILY | TA | Manu- | Emission Type approval No. | Type | Variant | Version | EU Type approval number | Propul- | Fuel | Com- | No. of | Config. | Max. | Method | Cooling | aspirat. | exhaust | EGR-type | Evaluation Method 1 (EMROAD) | [5 empty] | Evaluation Method 2 (CLEAR) | [5 empty] | Each | Highest & lowest | Each | AWD | each | each type & | Number N of | to be
| Name | code | facturer | [5 empty] | sion | type | bustion | cyl. | of cyl.- | engine | of fuel | system | charger | aftertreatm. | y/n, int/ext, | Mw,NOx,d | Mw,CO,d | Mw,PN,d | Mw,NOx,d,U | Mw,CO,d,U | Mw,PN,d, U | Mw,NOx,d | Mw,CO,d | MPN,d,t | Mw,NOx,d,U | Mw,CO,d,U | Mw,PN,d, U | combin. | Power-to-Mass | transmiss. | (if included) | engine | sequence of | vehicle emis- | driven by
|  |  | code | [5 empty] | type |  | process |  | block | volume | injection |  | type&no. | type&sequence | cooling, pressure | total | total | total | urban | urban | urban | total | total | total | urban | urban | urban | of fuels | Ratio (kW/t) | type |  | volume | aftertreatment | sion types | Tech. Service
[9 empty] | 3.2.1 | 3.2.2 | 3.2.3 | 3.2.4 | 3.2.5 | 3.2.6 | 3.2.7 | 3.2.8 | 3.2.9 | 3.2.10 | 3.2.11 | mg/km | mg/km | #/km | mg/km | mg/km | #/km | mg/km | mg/km | #/km | mg/km | mg/km | #/km | 4.2.1 | 4.2.2 | 4.2.3 | 4.2.4 | 4.2.5 | 4.2.6 | 4.2.7 | 3.2.7
Renault Twingo SCe 70 S&S | 2-VF1-E5-0 | 2 | VF1 | e2*715/2007*2017/1347AD*17344 | AH | 0BE | 2M7LSA0100000 | E2*2007/46*0457 | ICE | Gasoline | 4-stroke | 3 | in-line | 999 | indirect | water | aspirat. | TWC | w/o | 22 | 42 | n.a. | 44 | 35 | n.a. | CLEAR method not valid | CLEAR method not valid | CLEAR method not valid | CLEAR method not valid | CLEAR method not valid | CLEAR method not valid | Gasoline | 52.3 | Man. | RWD | 999 | Three way catalyst | 1 | UTAC
Renault Twingo SCe 70 S&S | 2-VF1-E5-1 | 2 | VF1 | e2*715/2007*2017/1347AD*17344 | AH | 0BE | 2M7LSA0100000 | E2*2007/46*0457 | ICE | Gasoline | 4-stroke | 3 | in-line | 999 | indirect | water | aspirat. | TWC | w/o | 22 | 10 | n.a. | 41 | 5 | n.a. | CLEAR method not valid | CLEAR method not valid | CLEAR method not valid | CLEAR method not valid | CLEAR method not valid | CLEAR method not valid | Gasoline | 52.3 | Man. | RWD | 999 | Three way catalyst | 2 | UTAC
Renault Twingo SCe 70 EDC | 2-VF1-E5-2 | 2 | VF1 | e2*715/2007*2017/1347AD*17346 | AH | 0BE | 2M7ASA0300000 | E2*2007/46*0457 | ICE | Gasoline | 4-stroke | 3 | in-line | 999 | indirect | water | aspirat. | TWC | w/o | 28 | 365 | n.a. | 53 | 68 | n.a. | CLEAR method not valid | CLEAR method not valid | CLEAR method not valid | CLEAR method not valid | CLEAR method not valid | CLEAR method not valid | Gasoline | 48.9 | Aut. | RWD | 999 | Three way catalyst | 3 | UTAC
Renault Twingo SCe 70 | 2-VF1-E5-3 | 2 | VF1 | e2*715/2007*2017/1347AD*17348 | AH | 0BE | 2M7DSA0200000 | E2*2007/46*0457 | ICE | Gasoline | 4-stroke | 3 | in-line | 999 | indirect | water | aspirat. | TWC | w/o | 22 | 42 | n.a. | 44 | 35 | n.a. | CLEAR method not valid | CLEAR method not valid | CLEAR method not valid | CLEAR method not valid | CLEAR method not valid | CLEAR method not valid | Gasoline | 52.3 | Man. | RWD | 999 | Three way catalyst | 3 | UTAC

## 2-VF1-E6
The compliance of a vehicle with the requirements of annex IIIA of the regulation (EC) 692/2008 as last amended by the (EC) 646/2016 (RDE)
| Identification of PEMS TEST FAMILY (MS-OEM-X-Y) | [7 empty] | Technical Criteria for PEMS TEST FAMILY | [10 empty] | PEMS test results | [11 empty] | Criteria for PEMS TEST Vehicle Selection | [6 empty] | 50% Tests
| PEMS TEST FAMILY | TA | Manu- | Emission Type approval No. | Type | Variant | Version | EU Type approval number | Propul- | Fuel | Com- | No. of | Config. | Max. | Method | Cooling | aspirat. | exhaust | EGR-type | Evaluation Method 1 (EMROAD) | [5 empty] | Evaluation Method 2 (CLEAR) | [5 empty] | Each | Highest & lowest | Each | AWD | each | each type & | Number N of | to be
| Name | code | facturer | [5 empty] | sion | type | bustion | cyl. | of cyl.- | engine | of fuel | system | charger | aftertreatm. | y/n, int/ext, | Mw,NOx,d | Mw,CO,d | Mw,PN,d | Mw,NOx,d,U | Mw,CO,d,U | Mw,PN,d, U | Mw,NOx,d | Mw,CO,d | MPN,d,t | Mw,NOx,d,U | Mw,CO,d,U | Mw,PN,d, U | combin. | Power-to-Mass | transmiss. | (if included) | engine | sequence of | vehicle emis- | driven by
|  |  | code | [5 empty] | type |  | process |  | block | volume | injection |  | type&no. | type&sequence | cooling, pressure | total | total | total | urban | urban | urban | total | total | total | urban | urban | urban | of fuels | Ratio (kW/t) | type |  | volume | aftertreatment | sion types | Tech. Service
[9 empty] | 3.2.1 | 3.2.2 | 3.2.3 | 3.2.4 | 3.2.5 | 3.2.6 | 3.2.7 | 3.2.8 | 3.2.9 | 3.2.10 | 3.2.11 | mg/km | mg/km | #/km | mg/km | mg/km | #/km | mg/km | mg/km | #/km | mg/km | mg/km | #/km | 4.2.1 | 4.2.2 | 4.2.3 | 4.2.4 | 4.2.5 | 4.2.6 | 4.2.7 | 3.2.7
Renault Symbol SCe 75 | 2-VF1-E6-0 | 2 | VF1 | e2*715/2007*2016/646ZD*17067 | SR | 4 | 4SRMC4 | E2*2001/116*0323 | ICE | Gasoline | 4-stroke | 3 | in-line | 999 | indirect | water | aspiration | TWC | w/o | 20 | 431 | n.a. | 17 | 184 | n.a. | CLEAR method not valid | CLEAR method not valid | CLEAR method not valid | CLEAR method not valid | CLEAR method not valid | CLEAR method not valid | Gasoline | 49.36 | Man. | FWD | 999 | Three way catalyst | 1 | UTAC

## 2-VF1-E7
The compliance of a vehicle with the requirements of annex IIIA of the regulation (EC) 692/2008 as last amended by the (EC) 646/2016 (RDE)
| Identification of PEMS TEST FAMILY (MS-OEM-X-Y) | [7 empty] | Technical Criteria for PEMS TEST FAMILY | [10 empty] | PEMS test results | [11 empty] | Criteria for PEMS TEST Vehicle Selection | [6 empty] | 50% Tests
| PEMS TEST FAMILY | TA | Manu- | Emission Type approval No. | Type | Variant | Version | EU Type approval number | Propul- | Fuel | Com- | No. of | Config. | Max. | Method | Cooling | aspirat. | exhaust | EGR-type | Evaluation Method 1 (EMROAD) | [5 empty] | Evaluation Method 2 (CLEAR) | [5 empty] | Each | Highest & lowest | Each | AWD | each | each type & | Number N of | to be
| Name | code | facturer | [5 empty] | sion | type | bustion | cyl. | of cyl.- | engine | of fuel | system | charger | aftertreatm. | y/n, int/ext, | Mw,NOx,d | Mw,CO,d | Mw,PN,d | Mw,NOx,d,U | Mw,CO,d,U | Mw,PN,d, U | Mw,NOx,d | Mw,CO,d | MPN,d,t | Mw,NOx,d,U | Mw,CO,d,U | Mw,PN,d, U | combin. | Power-to-Mass | transmiss. | (if included) | engine | sequence of | vehicle emis- | driven by
|  |  | code | [5 empty] | type |  | process |  | block | volume | injection |  | type&no. | type&sequence | cooling, pressure | total | total | total | urban | urban | urban | total | total | total | urban | urban | urban | of fuels | Ratio (kW/t) | type |  | volume | aftertreatment | sion types | Tech. Service
[9 empty] | 3.2.1 | 3.2.2 | 3.2.3 | 3.2.4 | 3.2.5 | 3.2.6 | 3.2.7 | 3.2.8 | 3.2.9 | 3.2.10 | 3.2.11 | mg/km | mg/km | #/km | mg/km | mg/km | #/km | mg/km | mg/km | #/km | mg/km | mg/km | #/km | 4.2.1 | 4.2.2 | 4.2.3 | 4.2.4 | 4.2.5 | 4.2.6 | 4.2.7 | 3.2.7
Renault Megane Energy TCe 165 EDC | 2-VF1-E7-0 | 2 | VF1 | e2*715/2007*2016/646W*17220 | RFB | BF2 | MFB62C010000 | E2*2007/46*0546 | ICE | Gasoline | 4-stroke | 4 | in-line | 1618 | direct | water | single-turbo TGF | TWC | w/o | 12 | 936 | n.a. | 24 | 1 | n.a. | CLEAR method not valid | CLEAR method not valid | CLEAR method not valid | CLEAR method not valid | CLEAR method not valid | CLEAR method not valid | Gasoline | 85.82 | Aut. | FWD | 1618 | Three way catalyst | 1 | UTAC
Renault Megane Energy TCe 165 EDC | 2-VF1-E7-0 | 2 | VF1 | e2*715/2007*2016/646W*17220 | RFB | KF2 | MFB62C010000 | E2*2007/46*0546 | ICE | Gasoline | 4-stroke | 4 | in-line | 1618 | direct | water | single-turbo TGF | TWC | w/o | 12 | 936 | n.a. | 24 | 1 | n.a. | CLEAR method not valid | CLEAR method not valid | CLEAR method not valid | CLEAR method not valid | CLEAR method not valid | CLEAR method not valid | Gasoline | 85.82 | Aut. | FWD | 1618 | Three way catalyst | 1 | UTAC

## 2-VF1-E8
The compliance of a vehicle with the requirements of annex IIIA of the regulation (EC) 692/2008 as last amended by the (EC) 646/2016 (RDE)
| Identification of PEMS TEST FAMILY (MS-OEM-X-Y) | [7 empty] | Technical Criteria for PEMS TEST FAMILY | [10 empty] | PEMS test results | [11 empty] | Criteria for PEMS TEST Vehicle Selection | [6 empty] | 50% Tests
| PEMS TEST FAMILY | TA | Manu- | Emission Type approval No. | Type | Variant | Version | EU Type approval number | Propul- | Fuel | Com- | No. of | Config. | Max. | Method | Cooling | aspirat. | exhaust | EGR-type | Evaluation Method 1 (EMROAD) | [5 empty] | Evaluation Method 2 (CLEAR) | [5 empty] | Each | Highest & lowest | Each | AWD | each | each type & | Number N of | to be
| Name | code | facturer | [5 empty] | sion | type | bustion | cyl. | of cyl.- | engine | of fuel | system | charger | aftertreatm. | y/n, int/ext, | Mw,NOx,d | Mw,CO,d | Mw,PN,d | Mw,NOx,d,U | Mw,CO,d,U | Mw,PN,d, U | Mw,NOx,d | Mw,CO,d | MPN,d,t | Mw,NOx,d,U | Mw,CO,d,U | Mw,PN,d, U | combin. | Power-to-Mass | transmiss. | (if included) | engine | sequence of | vehicle emis- | driven by
|  |  | code | [5 empty] | type |  | process |  | block | volume | injection |  | type&no. | type&sequence | cooling, pressure | total | total | total | urban | urban | urban | total | total | total | urban | urban | urban | of fuels | Ratio (kW/t) | type |  | volume | aftertreatment | sion types | Tech. Service
[9 empty] | 3.2.1 | 3.2.2 | 3.2.3 | 3.2.4 | 3.2.5 | 3.2.6 | 3.2.7 | 3.2.8 | 3.2.9 | 3.2.10 | 3.2.11 | mg/km | mg/km | #/km | mg/km | mg/km | #/km | mg/km | mg/km | #/km | mg/km | mg/km | #/km | 4.2.1 | 4.2.2 | 4.2.3 | 4.2.4 | 4.2.5 | 4.2.6 | 4.2.7 | 3.2.7
Renault Twingo GT Energy Tce 110 | 2-VF1-E8-0 | 2 | VF1 | e2*715/2007*2017/1347AD*17288 | AH | 0BE | 2MC5SA0700000 | e2*2007/46*0457 | ICE | Gasoline | 4-stroke | 3 | in-line | 898 | indirect | water | single-turbo TGF | TWC | w/o | 16 | 376 | n.a. | 30 | 96 | n.a. | CLEAR method not valid | CLEAR method not valid | CLEAR method not valid | CLEAR method not valid | CLEAR method not valid | CLEAR method not valid | Gasoline | 72.7 | Man. | RWD | 898 | Three way catalyst | 1 | UTAC
Renault Twingo GT Energy Tce 110 | 2-VF1-E8-1 | 2 | VF1 | e2*715/2007*2017/1347AD*17288 | AH | 0BE | 2MC5SA0700000 | e2*2007/46*0457 | ICE | Gasoline | 4-stroke | 3 | in-line | 898 | indirect | water | single-turbo TGF | TWC | w/o | 12 | 311 | n.a. | 22 | 265 | n.a. | CLEAR method not valid | CLEAR method not valid | CLEAR method not valid | CLEAR method not valid | CLEAR method not valid | CLEAR method not valid | Gasoline | 72.7 | Man. | RWD | 898 | Three way catalyst | 2 | UTAC
Renault Twingo Energy Tce 90 EDC | 2-VF1-E8-2 | 2 | VF1 | e2*715/2007*2017/1347AD*17306 | AH | 0BE | 2M9ASA0600000 | e2*2007/46*0457 | ICE | Gasoline | 4-stroke | 3 | in-line | 898 | indirect | water | single-turbo TGF | TWC | w/o | 54 | 154 | n.a. | 88 | 107 | n.a. | 47 | 201 | n.a. | 99 | 258 | n.a. | Gasoline | 60.9 | Aut. | RWD | 898 | Three way catalyst | 3 | UTAC
Renault Twingo GT Energy Tce 110 EDC | 2-VF1-E8-3 | 2 | VF1 | e2*715/2007*2017/1347AD*17305 | AH | 0BE | 2MCASA0800000 | e2*2007/46*0457 | ICE | Gasoline | 4-stroke | 3 | in-line | 898 | indirect | water | single-turbo TGF | TWC | w/o | 12 | 311 | n.a. | 22 | 265 | n.a. | CLEAR method not valid | CLEAR method not valid | CLEAR method not valid | CLEAR method not valid | CLEAR method not valid | CLEAR method not valid | Gasoline | 70.9 | Aut. | RWD | 898 | Three way catalyst | 3 | UTAC
Renault Twingo Energy Tce 90 | 2-VF1-E8-4 | 2 | VF1 | e2*715/2007*2017/1347AD*17307 | AH | 0BE | 2M95SA0400000 | e2*2007/46*0457 | ICE | Gasoline | 4-stroke | 3 | in-line | 898 | indirect | water | single-turbo TGF | TWC | w/o | 54 | 154 | n.a. | 88 | 107 | n.a. | 47 | 201 | n.a. | 99 | 258 | n.a. | Gasoline | 63.2 | Man. | RWD | 898 | Three way catalyst | 3 | UTAC
Renault Clio Energy Tce 75 | 2-VF1-E8-5 | 2 | VF1 | e2*715/2007*2017/1347AD*17312 | R | 00BE2 | NP5SA01A5000 | e2*2001/116*0327 | ICE | Gasoline | 4-stroke | 3 | in-line | 898 | indirect | water | single-turbo TGF | TWC | w/o | 8 | 104 | n.a. | 17 | 147 | n.a. | CLEAR method not valid | CLEAR method not valid | CLEAR method not valid | CLEAR method not valid | CLEAR method not valid | CLEAR method not valid | Gasoline | 47.1 | Man. | FWD | 898 | Three way catalyst | 4 | UTAC
Renault Clio Estate Energy Tce 75 | 2-VF1-E8-5 | 2 | VF1 | e2*715/2007*2017/1347AD*17312 | R | 00KE2 | NP5SA01A5000 | e2*2001/116*0327 | ICE | Gasoline | 4-stroke | 3 | in-line | 898 | indirect | water | single-turbo TGF | TWC | w/o | 8 | 104 | n.a. | 17 | 147 | n.a. | CLEAR method not valid | CLEAR method not valid | CLEAR method not valid | CLEAR method not valid | CLEAR method not valid | CLEAR method not valid | Gasoline | 45.8 | Man. | FWD | 898 | Three way catalyst | 4 | UTAC
Renault Clio Energy Tce 90 | 2-VF1-E8-6 | 2 | VF1 | e2*715/2007*2017/1347AD*17347 | R | 00BE2 | NF5SA02A5000 | e2*2001/116*0327 | ICE | Gasoline | 4-stroke | 3 | in-line | 898 | indirect | water | single-turbo TGF | TWC | w/o | 8 | 104 | n.a. | 17 | 147 | n.a. | CLEAR method not valid | CLEAR method not valid | CLEAR method not valid | CLEAR method not valid | CLEAR method not valid | CLEAR method not valid | Gasoline | 55.5 | Man. | FWD | 898 | Three way catalyst | 4 | UTAC
Renault Clio Estate Energy Tce 90 | 2-VF1-E8-6 | 2 | VF1 | e2*715/2007*2017/1347AD*17347 | R | 00KE2 | NF5SA02A5000 | e2*2001/116*0327 | ICE | Gasoline | 4-stroke | 3 | in-line | 898 | indirect | water | single-turbo TGF | TWC | w/o | 8 | 104 | n.a. | 17 | 147 | n.a. | CLEAR method not valid | CLEAR method not valid | CLEAR method not valid | CLEAR method not valid | CLEAR method not valid | CLEAR method not valid | Gasoline | 54 | Man. | FWD | 898 | Three way catalyst | 4 | UTAC
Renault Captur Energy Tce 90 | 2-VF1-E8-7 | 2 | VF1 | e2*715/2007*2017/1347AD*17349 | R | 00JE2 | NF5SA09A5000 | e2*2001/116*0327 | ICE | Gasoline | 4-stroke | 3 | in-line | 898 | indirect | water | single-turbo TGF | TWC | w/o | 8 | 104 | n.a. | 17 | 147 | n.a. | CLEAR method not valid | CLEAR method not valid | CLEAR method not valid | CLEAR method not valid | CLEAR method not valid | CLEAR method not valid | Gasoline | 51.9 | Man. | FWD | 898 | Three way catalyst | 4 | UTAC
Renault Clio Energy Tce 90 LPG | 2-VF1-E8-8 | 2 | VF1 | e2*715/2007*2017/1347AD*18010 | R | 00BE2 | NF5SA03A5000 | e2*2001/116*0327 | ICE | Gasoline | 4-stroke | 3 | in-line | 898 | indirect | water | single-turbo TGF | TWC | w/o | 31 | 176 | n.a. | 47 | 63 | n.a. | 25 | 192 | n.a. | 50 | 181 | n.a. | LPG | 52.9 | Man. | FWD | 898 | Three way catalyst | 5 | UTAC

## 2-VF1-E9
The compliance of a vehicle with the requirements of annex IIIA of the regulation (EC) 692/2008 as last amended by the (EC) 646/2016 (RDE)
| Identification of PEMS TEST FAMILY (MS-OEM-X-Y) | [7 empty] | Technical Criteria for PEMS TEST FAMILY | [10 empty] | PEMS test results | [11 empty] | Criteria for PEMS TEST Vehicle Selection | [6 empty] | 50% Tests
| PEMS TEST FAMILY | TA | Manu- | Emission Type approval No. | Type | Variant | Version | EU Type approval number | Propul- | Fuel | Com- | No. of | Config. | Max. | Method | Cooling | aspirat. | exhaust | EGR-type | Evaluation Method 1 (EMROAD) | [5 empty] | Evaluation Method 2 (CLEAR) | [5 empty] | Each | Highest & lowest | Each | AWD | each | each type & | Number N of | to be
| Name | code | facturer | [5 empty] | sion | type | bustion | cyl. | of cyl.- | engine | of fuel | system | charger | aftertreatm. | y/n, int/ext, | Mw,NOx,d | Mw,CO,d | Mw,PN,d | Mw,NOx,d,U | Mw,CO,d,U | Mw,PN,d, U | Mw,NOx,d | Mw,CO,d | MPN,d,t | Mw,NOx,d,U | Mw,CO,d,U | Mw,PN,d, U | combin. | Power-to-Mass | transmiss. | (if included) | engine | sequence of | vehicle emis- | driven by
|  |  | code | [5 empty] | type |  | process |  | block | volume | injection |  | type&no. | type&sequence | cooling, pressure | total | total | total | urban | urban | urban | total | total | total | urban | urban | urban | of fuels | Ratio (kW/t) | type |  | volume | aftertreatment | sion types | Tech. Service
[9 empty] | 3.2.1 | 3.2.2 | 3.2.3 | 3.2.4 | 3.2.5 | 3.2.6 | 3.2.7 | 3.2.8 | 3.2.9 | 3.2.10 | 3.2.11 | mg/km | mg/km | #/km | mg/km | mg/km | #/km | mg/km | mg/km | #/km | mg/km | mg/km | #/km | 4.2.1 | 4.2.2 | 4.2.3 | 4.2.4 | 4.2.5 | 4.2.6 | 4.2.7 | 3.2.7
Renault Megane Energy Tce 115 | 2-VF1-E9-0 | 2 | VF1 | e2*715/2007*2016/646W*17277 | RFB | BF2 | N966SB010000 | E2*2007/46*0546 | ICE | Gasoline | 4-stroke | 4 | in-line | 1332 | direct | water | single-turbo TGF | TWC | w/o | 13 | 24 | n.a. | 19 | 9 | n.a. | CLEAR method not valid | CLEAR method not valid | CLEAR method not valid | CLEAR method not valid | CLEAR method not valid | CLEAR method not valid | Gasoline | 62.8 | Man | FWD | 1332 | Three way catalyst | 1 | UTAC
Renault Megane Energy Tce 115 | 2-VF1-E9-0 | 2 | VF1 | e2*715/2007*2016/646W*17277 | RFB | BF2 | N966SA010000 | E2*2007/46*0546 | ICE | Gasoline | 4-stroke | 4 | in-line | 1332 | direct | water | single-turbo TGF | TWC | w/o | 13 | 24 | n.a. | 19 | 9 | n.a. | CLEAR method not valid | CLEAR method not valid | CLEAR method not valid | CLEAR method not valid | CLEAR method not valid | CLEAR method not valid | Gasoline | 65.1 | Man | FWD | 1332 | Three way catalyst | 1 | UTAC
Renault Megane Energy Tce 140 | 2-VF1-E9-0 | 2 | VF1 | e2*715/2007*2016/646W*17277 | RFB | BF2 | NB66SB010000 | E2*2007/46*0546 | ICE | Gasoline | 4-stroke | 4 | in-line | 1332 | direct | water | single-turbo TGF | TWC | w/o | 13 | 24 | n.a. | 19 | 9 | n.a. | CLEAR method not valid | CLEAR method not valid | CLEAR method not valid | CLEAR method not valid | CLEAR method not valid | CLEAR method not valid | Gasoline | 76.1 | Man | FWD | 1332 | Three way catalyst | 1 | UTAC
Renault Megane Energy Tce 140 | 2-VF1-E9-0 | 2 | VF1 | e2*715/2007*2016/646W*17277 | RFB | BF2 | NB66SA010000 | E2*2007/46*0546 | ICE | Gasoline | 4-stroke | 4 | in-line | 1332 | direct | water | single-turbo TGF | TWC | w/o | 13 | 24 | n.a. | 19 | 9 | n.a. | CLEAR method not valid | CLEAR method not valid | CLEAR method not valid | CLEAR method not valid | CLEAR method not valid | CLEAR method not valid | Gasoline | 78.9 | Man | FWD | 1332 | Three way catalyst | 1 | UTAC
Renault Megane Energy Tce 140 | 2-VF1-E9-0 | 2 | VF1 | e2*715/2007*2016/646W*17277 | RFB | BF2 | NB662B010000 | E2*2007/46*0546 | ICE | Gasoline | 4-stroke | 4 | in-line | 1332 | direct | water | single-turbo TGF | TWC | w/o | 13 | 24 | n.a. | 19 | 9 | n.a. | CLEAR method not valid | CLEAR method not valid | CLEAR method not valid | CLEAR method not valid | CLEAR method not valid | CLEAR method not valid | Gasoline | 76.1 | Man | FWD | 1332 | Three way catalyst | 1 | UTAC
Renault Megane Energy Tce 140 | 2-VF1-E9-0 | 2 | VF1 | e2*715/2007*2016/646W*17277 | RFB | BF2 | NB662A010000 | E2*2007/46*0546 | ICE | Gasoline | 4-stroke | 4 | in-line | 1332 | direct | water | single-turbo TGF | TWC | w/o | 13 | 24 | n.a. | 19 | 9 | n.a. | CLEAR method not valid | CLEAR method not valid | CLEAR method not valid | CLEAR method not valid | CLEAR method not valid | CLEAR method not valid | Gasoline | 78.9 | Man | FWD | 1332 | Three way catalyst | 1 | UTAC
Renault Megane Energy Tce 160 | 2-VF1-E9-0 | 2 | VF1 | e2*715/2007*2016/646W*17277 | RFB | BF2 | NC66SB010000 | E2*2007/46*0546 | ICE | Gasoline | 4-stroke | 4 | in-line | 1332 | direct | water | single-turbo TGF | TWC | w/o | 13 | 24 | n.a. | 19 | 9 | n.a. | CLEAR method not valid | CLEAR method not valid | CLEAR method not valid | CLEAR method not valid | CLEAR method not valid | CLEAR method not valid | Gasoline | 87.4 | Man | FWD | 1332 | Three way catalyst | 1 | UTAC
Renault Megane Energy Tce 160 | 2-VF1-E9-0 | 2 | VF1 | e2*715/2007*2016/646W*17277 | RFB | BF2 | NC66SA010000 | E2*2007/46*0546 | ICE | Gasoline | 4-stroke | 4 | in-line | 1332 | direct | water | single-turbo TGF | TWC | w/o | 13 | 24 | n.a. | 19 | 9 | n.a. | CLEAR method not valid | CLEAR method not valid | CLEAR method not valid | CLEAR method not valid | CLEAR method not valid | CLEAR method not valid | Gasoline | 87.6 | Man | FWD | 1332 | Three way catalyst | 1 | UTAC
Renault Megane Energy Tce 160 | 2-VF1-E9-0 | 2 | VF1 | e2*715/2007*2016/646W*17277 | RFB | BF2 | NC662B010000 | E2*2007/46*0546 | ICE | Gasoline | 4-stroke | 4 | in-line | 1332 | direct | water | single-turbo TGF | TWC | w/o | 13 | 24 | n.a. | 19 | 9 | n.a. | CLEAR method not valid | CLEAR method not valid | CLEAR method not valid | CLEAR method not valid | CLEAR method not valid | CLEAR method not valid | Gasoline | 87.4 | Man | FWD | 1332 | Three way catalyst | 1 | UTAC
Renault Megane Energy Tce 160 | 2-VF1-E9-0 | 2 | VF1 | e2*715/2007*2016/646W*17277 | RFB | BF2 | NC662A010000 | E2*2007/46*0546 | ICE | Gasoline | 4-stroke | 4 | in-line | 1332 | direct | water | single-turbo TGF | TWC | w/o | 13 | 24 | n.a. | 19 | 9 | n.a. | CLEAR method not valid | CLEAR method not valid | CLEAR method not valid | CLEAR method not valid | CLEAR method not valid | CLEAR method not valid | Gasoline | 87.6 | Man | FWD | 1332 | Three way catalyst | 1 | UTAC
Renault Megane Energy Tce 160 | 2-VF1-E9-0 | 2 | VF1 | e2*715/2007*2016/646W*17277 | RFB | BF2 | NC662A010000 | E2*2007/46*0546 | ICE | Gasoline | 4-stroke | 4 | in-line | 1332 | direct | water | single-turbo TGF | TWC | w/o | 13 | 24 | n.a. | 19 | 9 | n.a. | CLEAR method not valid | CLEAR method not valid | CLEAR method not valid | CLEAR method not valid | CLEAR method not valid | CLEAR method not valid | Gasoline | 87.6 | Man | FWD | 1332 | Three way catalyst | 1 | UTAC
Renault Megane Estate Energy Tce 115 | 2-VF1-E9-0 | 2 | VF1 | e2*715/2007*2016/646W*17277 | RFB | KF2 | N966SB010000 | E2*2007/46*0546 | ICE | Gasoline | 4-stroke | 4 | in-line | 1332 | direct | water | single-turbo TGF | TWC | w/o | 13 | 24 | n.a. | 19 | 9 | n.a. | CLEAR method not valid | CLEAR method not valid | CLEAR method not valid | CLEAR method not valid | CLEAR method not valid | CLEAR method not valid | Gasoline | 60.1 | Man | FWD | 1332 | Three way catalyst | 1 | UTAC
Renault Megane Estate Energy Tce 115 | 2-VF1-E9-0 | 2 | VF1 | e2*715/2007*2016/646W*17277 | RFB | KF2 | N966SA010000 | E2*2007/46*0546 | ICE | Gasoline | 4-stroke | 4 | in-line | 1332 | direct | water | single-turbo TGF | TWC | w/o | 13 | 24 | n.a. | 19 | 9 | n.a. | CLEAR method not valid | CLEAR method not valid | CLEAR method not valid | CLEAR method not valid | CLEAR method not valid | CLEAR method not valid | Gasoline | 60.5 | Man | FWD | 1332 | Three way catalyst | 1 | UTAC
Renault Megane Estate Energy Tce 140 | 2-VF1-E9-0 | 2 | VF1 | e2*715/2007*2016/646W*17277 | RFB | KF2 | NB66SB010000 | E2*2007/46*0546 | ICE | Gasoline | 4-stroke | 4 | in-line | 1332 | direct | water | single-turbo TGF | TWC | w/o | 13 | 24 | n.a. | 19 | 9 | n.a. | CLEAR method not valid | CLEAR method not valid | CLEAR method not valid | CLEAR method not valid | CLEAR method not valid | CLEAR method not valid | Gasoline | 72.8 | Man | FWD | 1332 | Three way catalyst | 1 | UTAC
Renault Megane Estate Energy Tce 140 | 2-VF1-E9-0 | 2 | VF1 | e2*715/2007*2016/646W*17277 | RFB | KF2 | NB66SA010000 | E2*2007/46*0546 | ICE | Gasoline | 4-stroke | 4 | in-line | 1332 | direct | water | single-turbo TGF | TWC | w/o | 13 | 24 | n.a. | 19 | 9 | n.a. | CLEAR method not valid | CLEAR method not valid | CLEAR method not valid | CLEAR method not valid | CLEAR method not valid | CLEAR method not valid | Gasoline | 73.4 | Man | FWD | 1332 | Three way catalyst | 1 | UTAC
Renault Megane Estate Energy Tce 140 | 2-VF1-E9-0 | 2 | VF1 | e2*715/2007*2016/646W*17277 | RFB | KF2 | NB662B010000 | E2*2007/46*0546 | ICE | Gasoline | 4-stroke | 4 | in-line | 1332 | direct | water | single-turbo TGF | TWC | w/o | 13 | 24 | n.a. | 19 | 9 | n.a. | CLEAR method not valid | CLEAR method not valid | CLEAR method not valid | CLEAR method not valid | CLEAR method not valid | CLEAR method not valid | Gasoline | 72.8 | Man | FWD | 1332 | Three way catalyst | 1 | UTAC
Renault Megane Estate Energy Tce 140 | 2-VF1-E9-0 | 2 | VF1 | e2*715/2007*2016/646W*17277 | RFB | KF2 | NB662A010000 | E2*2007/46*0546 | ICE | Gasoline | 4-stroke | 4 | in-line | 1332 | direct | water | single-turbo TGF | TWC | w/o | 13 | 24 | n.a. | 19 | 9 | n.a. | CLEAR method not valid | CLEAR method not valid | CLEAR method not valid | CLEAR method not valid | CLEAR method not valid | CLEAR method not valid | Gasoline | 73.4 | Man | FWD | 1332 | Three way catalyst | 1 | UTAC
Renault Megane Estate Energy Tce 160 | 2-VF1-E9-0 | 2 | VF1 | e2*715/2007*2016/646W*17277 | RFB | KF2 | NC66SB010000 | E2*2007/46*0546 | ICE | Gasoline | 4-stroke | 4 | in-line | 1332 | direct | water | single-turbo TGF | TWC | w/o | 13 | 24 | n.a. | 19 | 9 | n.a. | CLEAR method not valid | CLEAR method not valid | CLEAR method not valid | CLEAR method not valid | CLEAR method not valid | CLEAR method not valid | Gasoline | 84.5 | Man | FWD | 1332 | Three way catalyst | 1 | UTAC
Renault Megane Estate Energy Tce 160 | 2-VF1-E9-0 | 2 | VF1 | e2*715/2007*2016/646W*17277 | RFB | KF2 | NC66SA010000 | E2*2007/46*0546 | ICE | Gasoline | 4-stroke | 4 | in-line | 1332 | direct | water | single-turbo TGF | TWC | w/o | 13 | 24 | n.a. | 19 | 9 | n.a. | CLEAR method not valid | CLEAR method not valid | CLEAR method not valid | CLEAR method not valid | CLEAR method not valid | CLEAR method not valid | Gasoline | 84.5 | Man | FWD | 1332 | Three way catalyst | 1 | UTAC
Renault Megane Estate Energy Tce 160 | 2-VF1-E9-0 | 2 | VF1 | e2*715/2007*2016/646W*17277 | RFB | KF2 | NC662B010000 | E2*2007/46*0546 | ICE | Gasoline | 4-stroke | 4 | in-line | 1332 | direct | water | single-turbo TGF | TWC | w/o | 13 | 24 | n.a. | 19 | 9 | n.a. | CLEAR method not valid | CLEAR method not valid | CLEAR method not valid | CLEAR method not valid | CLEAR method not valid | CLEAR method not valid | Gasoline | 84.5 | Man | FWD | 1332 | Three way catalyst | 1 | UTAC
Renault Megane Estate Energy Tce 160 | 2-VF1-E9-0 | 2 | VF1 | e2*715/2007*2016/646W*17277 | RFB | KF2 | NC662A010000 | E2*2007/46*0546 | ICE | Gasoline | 4-stroke | 4 | in-line | 1332 | direct | water | single-turbo TGF | TWC | w/o | 13 | 24 | n.a. | 19 | 9 | n.a. | CLEAR method not valid | CLEAR method not valid | CLEAR method not valid | CLEAR method not valid | CLEAR method not valid | CLEAR method not valid | Gasoline | 84.5 | Man | FWD | 1332 | Three way catalyst | 1 | UTAC
Renault Scenic Energy Tce 115 | 2-VF1-E9-1 | 2 | VF1 | e2*715/2007*2016/646W*17334 | RFA | JF2 | N96RVA015000 | E2*2007/46*0574 | ICE | Gasoline | 4-stroke | 4 | in-line | 1332 | direct | water | single-turbo TGF | TWC | w/o | 56 | 15 | n.a. | 90 | 1 | n.a. | CLEAR method not valid | CLEAR method not valid | CLEAR method not valid | CLEAR method not valid | CLEAR method not valid | CLEAR method not valid | Gasoline | 56.2 | Man | FWD | 1332 | Three way catalyst | 2 | UTAC
Renault Scenic Energy Tce 140 | 2-VF1-E9-1 | 2 | VF1 | e2*715/2007*2016/646W*17334 | RFA | JF2 | NB6RSA015000 | E2*2007/46*0574 | ICE | Gasoline | 4-stroke | 4 | in-line | 1332 | direct | water | single-turbo TGF | TWC | w/o | 56 | 15 | n.a. | 90 | 1 | n.a. | CLEAR method not valid | CLEAR method not valid | CLEAR method not valid | CLEAR method not valid | CLEAR method not valid | CLEAR method not valid | Gasoline | 67.5 | Man | FWD | 1332 | Three way catalyst | 2 | UTAC
Renault Scenic Energy Tce 140 | 2-VF1-E9-1 | 2 | VF1 | e2*715/2007*2016/646W*17334 | RFA | JF2 | NB6RVA015000 | E2*2007/46*0574 | ICE | Gasoline | 4-stroke | 4 | in-line | 1332 | direct | water | single-turbo TGF | TWC | w/o | 56 | 15 | n.a. | 90 | 1 | n.a. | CLEAR method not valid | CLEAR method not valid | CLEAR method not valid | CLEAR method not valid | CLEAR method not valid | CLEAR method not valid | Gasoline | 67.5 | Man | FWD | 1332 | Three way catalyst | 2 | UTAC
Renault Scenic Energy Tce 160 | 2-VF1-E9-1 | 2 | VF1 | e2*715/2007*2016/646W*17334 | RFA | JF2 | NC6RVA015000 | E2*2007/46*0574 | ICE | Gasoline | 4-stroke | 4 | in-line | 1332 | direct | water | single-turbo TGF | TWC | w/o | 56 | 15 | n.a. | 90 | 1 | n.a. | CLEAR method not valid | CLEAR method not valid | CLEAR method not valid | CLEAR method not valid | CLEAR method not valid | CLEAR method not valid | Gasoline | 78.6 | Man | FWD | 1332 | Three way catalyst | 2 | UTAC
Renault Grand Scenic Energy Tce 115 | 2-VF1-E9-1 | 2 | VF1 | e2*715/2007*2016/646W*17334 | RFA | RF2 | N96RVA015000 | E2*2007/46*0574 | ICE | Gasoline | 4-stroke | 4 | in-line | 1332 | direct | water | single-turbo TGF | TWC | w/o | 56 | 15 | n.a. | 90 | 1 | n.a. | CLEAR method not valid | CLEAR method not valid | CLEAR method not valid | CLEAR method not valid | CLEAR method not valid | CLEAR method not valid | Gasoline | 55.6 | Man | FWD | 1332 | Three way catalyst | 2 | UTAC
Renault Grand Scenic Energy Tce 115 | 2-VF1-E9-1 | 2 | VF1 | e2*715/2007*2016/646W*17334 | RFA | RF2 | N96RVA017000 | E2*2007/46*0574 | ICE | Gasoline | 4-stroke | 4 | in-line | 1332 | direct | water | single-turbo TGF | TWC | w/o | 56 | 15 | n.a. | 90 | 1 | n.a. | CLEAR method not valid | CLEAR method not valid | CLEAR method not valid | CLEAR method not valid | CLEAR method not valid | CLEAR method not valid | Gasoline | 53.8 | Man | FWD | 1332 | Three way catalyst | 2 | UTAC
Renault Grand Scenic Energy Tce 140 | 2-VF1-E9-1 | 2 | VF1 | e2*715/2007*2016/646W*17334 | RFA | RF2 | NB6RSA015000 | E2*2007/46*0574 | ICE | Gasoline | 4-stroke | 4 | in-line | 1332 | direct | water | single-turbo TGF | TWC | w/o | 56 | 15 | n.a. | 90 | 1 | n.a. | CLEAR method not valid | CLEAR method not valid | CLEAR method not valid | CLEAR method not valid | CLEAR method not valid | CLEAR method not valid | Gasoline | 67.3 | Man | FWD | 1332 | Three way catalyst | 2 | UTAC
Renault Grand Scenic Energy Tce 140 | 2-VF1-E9-1 | 2 | VF1 | e2*715/2007*2016/646W*17334 | RFA | RF2 | NB6RSA017000 | E2*2007/46*0574 | ICE | Gasoline | 4-stroke | 4 | in-line | 1332 | direct | water | single-turbo TGF | TWC | w/o | 56 | 15 | n.a. | 90 | 1 | n.a. | CLEAR method not valid | CLEAR method not valid | CLEAR method not valid | CLEAR method not valid | CLEAR method not valid | CLEAR method not valid | Gasoline | 64.6 | Man | FWD | 1332 | Three way catalyst | 2 | UTAC
Renault Grand Scenic Energy Tce 140 | 2-VF1-E9-1 | 2 | VF1 | e2*715/2007*2016/646W*17334 | RFA | RF2 | NB6RVA015000 | E2*2007/46*0574 | ICE | Gasoline | 4-stroke | 4 | in-line | 1332 | direct | water | single-turbo TGF | TWC | w/o | 56 | 15 | n.a. | 90 | 1 | n.a. | CLEAR method not valid | CLEAR method not valid | CLEAR method not valid | CLEAR method not valid | CLEAR method not valid | CLEAR method not valid | Gasoline | 67.3 | Man | FWD | 1332 | Three way catalyst | 2 | UTAC
Renault Grand Scenic Energy Tce 140 | 2-VF1-E9-1 | 2 | VF1 | e2*715/2007*2016/646W*17334 | RFA | RF2 | NB6RVA017000 | E2*2007/46*0574 | ICE | Gasoline | 4-stroke | 4 | in-line | 1332 | direct | water | single-turbo TGF | TWC | w/o | 56 | 15 | n.a. | 90 | 1 | n.a. | CLEAR method not valid | CLEAR method not valid | CLEAR method not valid | CLEAR method not valid | CLEAR method not valid | CLEAR method not valid | Gasoline | 64.6 | Man | FWD | 1332 | Three way catalyst | 2 | UTAC
Renault Grand Scenic Energy Tce 160 | 2-VF1-E9-1 | 2 | VF1 | e2*715/2007*2016/646W*17334 | RFA | RF2 | NC6RVA015000 | E2*2007/46*0574 | ICE | Gasoline | 4-stroke | 4 | in-line | 1332 | direct | water | single-turbo TGF | TWC | w/o | 56 | 15 | n.a. | 90 | 1 | n.a. | CLEAR method not valid | CLEAR method not valid | CLEAR method not valid | CLEAR method not valid | CLEAR method not valid | CLEAR method not valid | Gasoline | 78.4 | Man | FWD | 1332 | Three way catalyst | 2 | UTAC
Renault Grand Scenic Energy Tce 160 | 2-VF1-E9-1 | 2 | VF1 | e2*715/2007*2016/646W*17334 | RFA | RF2 | NC6RVA017000 | E2*2007/46*0574 | ICE | Gasoline | 4-stroke | 4 | in-line | 1332 | direct | water | single-turbo TGF | TWC | w/o | 56 | 15 | n.a. | 90 | 1 | n.a. | CLEAR method not valid | CLEAR method not valid | CLEAR method not valid | CLEAR method not valid | CLEAR method not valid | CLEAR method not valid | Gasoline | 75.2 | Man | FWD | 1332 | Three way catalyst | 2 | UTAC
Renault Captur Energy Tce 150 EDC | 2-VF1-E9-2 | 2 | VF1 | e2*715/2007*2016/646W*17281 |  |  | 2R241A | E2*2001/116*0327 | ICE | Gasoline | 4-stroke | 4 | in-line | 1332 | direct | water | single-turbo TGF | TWC | w/o | 15 | 9 | n.a. | 22 | 4 | n.a. | CLEAR method not valid | CLEAR method not valid | CLEAR method not valid | CLEAR method not valid | CLEAR method not valid | CLEAR method not valid | Gasoline | 80.1 | Aut | FWD | 1332 | Three way catalyst | 3 | UTAC
Renault Captur Energy Tce 150 EDC | 2-VF1-E9-2 | 2 | VF1 | e2*715/2007*2016/646W*17281 |  |  | 2R251A | E2*2001/116*0327 | ICE | Gasoline | 4-stroke | 4 | in-line | 1332 | direct | water | single-turbo TGF | TWC | w/o | 15 | 9 | n.a. | 22 | 4 | n.a. | CLEAR method not valid | CLEAR method not valid | CLEAR method not valid | CLEAR method not valid | CLEAR method not valid | CLEAR method not valid | Gasoline | 80.1 | Aut | FWD | 1332 | Three way catalyst | 3 | UTAC
Renault Megane Energy Tce 140 EDC | 2-VF1-E9-3 | 2 | VF1 | e2*715/2007*2016/646W*17276 | RFB | BF2 | NBB6SB010000 | E2*2007/46*0546 | ICE | Gasoline | 4-stroke | 4 | in-line | 1332 | direct | water | single-turbo TGF | TWC | w/o | 38 | 7 | n.a. | 55 | 1 | n.a. | CLEAR method not valid | CLEAR method not valid | CLEAR method not valid | CLEAR method not valid | CLEAR method not valid | CLEAR method not valid | Gasoline | 74.2 | Aut | FWD | 1332 | Three way catalyst | 4 | UTAC
Renault Megane Energy Tce 140 EDC | 2-VF1-E9-3 | 2 | VF1 | e2*715/2007*2016/646W*17276 | RFB | BF2 | NBB6SA010000 | E2*2007/46*0546 | ICE | Gasoline | 4-stroke | 4 | in-line | 1332 | direct | water | single-turbo TGF | TWC | w/o | 38 | 7 | n.a. | 55 | 1 | n.a. | CLEAR method not valid | CLEAR method not valid | CLEAR method not valid | CLEAR method not valid | CLEAR method not valid | CLEAR method not valid | Gasoline | 74.7 | Aut | FWD | 1332 | Three way catalyst | 4 | UTAC
Renault Megane Energy Tce 140 EDC | 2-VF1-E9-3 | 2 | VF1 | e2*715/2007*2016/646W*17276 | RFB | BF2 | NBB62B010000 | E2*2007/46*0546 | ICE | Gasoline | 4-stroke | 4 | in-line | 1332 | direct | water | single-turbo TGF | TWC | w/o | 38 | 7 | n.a. | 55 | 1 | n.a. | CLEAR method not valid | CLEAR method not valid | CLEAR method not valid | CLEAR method not valid | CLEAR method not valid | CLEAR method not valid | Gasoline | 74.2 | Aut | FWD | 1332 | Three way catalyst | 4 | UTAC
Renault Megane Energy Tce 140 EDC | 2-VF1-E9-3 | 2 | VF1 | e2*715/2007*2016/646W*17276 | RFB | BF2 | NBB62A010000 | E2*2007/46*0546 | ICE | Gasoline | 4-stroke | 4 | in-line | 1332 | direct | water | single-turbo TGF | TWC | w/o | 38 | 7 | n.a. | 55 | 1 | n.a. | CLEAR method not valid | CLEAR method not valid | CLEAR method not valid | CLEAR method not valid | CLEAR method not valid | CLEAR method not valid | Gasoline | 74.7 | Aut | FWD | 1332 | Three way catalyst | 4 | UTAC
Renault Megane Energy Tce 160 EDC | 2-VF1-E9-3 | 2 | VF1 | e2*715/2007*2016/646W*17276 | RFB | BF2 | NCB62B010000 | E2*2007/46*0546 | ICE | Gasoline | 4-stroke | 4 | in-line | 1332 | direct | water | single-turbo TGF | TWC | w/o | 38 | 7 | n.a. | 55 | 1 | n.a. | CLEAR method not valid | CLEAR method not valid | CLEAR method not valid | CLEAR method not valid | CLEAR method not valid | CLEAR method not valid | Gasoline | 85.3 | Aut | FWD | 1332 | Three way catalyst | 4 | UTAC
Renault Megane Energy Tce 160 EDC | 2-VF1-E9-3 | 2 | VF1 | e2*715/2007*2016/646W*17276 | RFB | BF2 | NCB6SB010000 | E2*2007/46*0546 | ICE | Gasoline | 4-stroke | 4 | in-line | 1332 | direct | water | single-turbo TGF | TWC | w/o | 38 | 7 | n.a. | 55 | 1 | n.a. | CLEAR method not valid | CLEAR method not valid | CLEAR method not valid | CLEAR method not valid | CLEAR method not valid | CLEAR method not valid | Gasoline | 85.3 | Aut | FWD | 1332 | Three way catalyst | 4 | UTAC
Renault Megane Energy Tce 160 EDC | 2-VF1-E9-3 | 2 | VF1 | e2*715/2007*2016/646W*17276 | RFB | BF2 | NCB6SA010000 | E2*2007/46*0546 | ICE | Gasoline | 4-stroke | 4 | in-line | 1332 | direct | water | single-turbo TGF | TWC | w/o | 38 | 7 | n.a. | 55 | 1 | n.a. | CLEAR method not valid | CLEAR method not valid | CLEAR method not valid | CLEAR method not valid | CLEAR method not valid | CLEAR method not valid | Gasoline | 85.5 | Aut | FWD | 1332 | Three way catalyst | 4 | UTAC
Renault Megane Energy Tce 160 EDC | 2-VF1-E9-3 | 2 | VF1 | e2*715/2007*2016/646W*17276 | RFB | BF2 | NCB62A010000 | E2*2007/46*0546 | ICE | Gasoline | 4-stroke | 4 | in-line | 1332 | direct | water | single-turbo TGF | TWC | w/o | 38 | 7 | n.a. | 55 | 1 | n.a. | CLEAR method not valid | CLEAR method not valid | CLEAR method not valid | CLEAR method not valid | CLEAR method not valid | CLEAR method not valid | Gasoline | 85.5 | Aut | FWD | 1332 | Three way catalyst | 4 | UTAC
Renault Megane Estate Energy Tce 140 EDC | 2-VF1-E9-3 | 2 | VF1 | e2*715/2007*2016/646W*17276 | RFB | KF2 | NBB6SA010000 | E2*2007/46*0546 | ICE | Gasoline | 4-stroke | 4 | in-line | 1332 | direct | water | single-turbo TGF | TWC | w/o | 38 | 7 | n.a. | 55 | 1 | n.a. | CLEAR method not valid | CLEAR method not valid | CLEAR method not valid | CLEAR method not valid | CLEAR method not valid | CLEAR method not valid | Gasoline | 72.6 | Aut | FWD | 1332 | Three way catalyst | 4 | UTAC
Renault Megane Estate Energy Tce 140 EDC | 2-VF1-E9-3 | 2 | VF1 | e2*715/2007*2016/646W*17276 | RFB | KF2 | NBB62B010000 | E2*2007/46*0546 | ICE | Gasoline | 4-stroke | 4 | in-line | 1332 | direct | water | single-turbo TGF | TWC | w/o | 38 | 7 | n.a. | 55 | 1 | n.a. | CLEAR method not valid | CLEAR method not valid | CLEAR method not valid | CLEAR method not valid | CLEAR method not valid | CLEAR method not valid | Gasoline | 72.5 | Aut | FWD | 1332 | Three way catalyst | 4 | UTAC
Renault Megane Estate Energy Tce 140 EDC | 2-VF1-E9-3 | 2 | VF1 | e2*715/2007*2016/646W*17276 | RFB | KF2 | NBB62A010000 | E2*2007/46*0546 | ICE | Gasoline | 4-stroke | 4 | in-line | 1332 | direct | water | single-turbo TGF | TWC | w/o | 38 | 7 | n.a. | 55 | 1 | n.a. | CLEAR method not valid | CLEAR method not valid | CLEAR method not valid | CLEAR method not valid | CLEAR method not valid | CLEAR method not valid | Gasoline | 72.6 | Aut | FWD | 1332 | Three way catalyst | 4 | UTAC
Renault Megane Estate Energy Tce 140 EDC | 2-VF1-E9-3 | 2 | VF1 | e2*715/2007*2016/646W*17276 | RFB | KF2 | NCB6SA010000 | E2*2007/46*0546 | ICE | Gasoline | 4-stroke | 4 | in-line | 1332 | direct | water | single-turbo TGF | TWC | w/o | 38 | 7 | n.a. | 55 | 1 | n.a. | CLEAR method not valid | CLEAR method not valid | CLEAR method not valid | CLEAR method not valid | CLEAR method not valid | CLEAR method not valid | Gasoline | 82 | Aut | FWD | 1332 | Three way catalyst | 4 | UTAC
Renault Megane Estate Energy Tce 160 EDC | 2-VF1-E9-3 | 2 | VF1 | e2*715/2007*2016/646W*17276 | RFB | KF2 | NCB6SB010000 | E2*2007/46*0546 | ICE | Gasoline | 4-stroke | 4 | in-line | 1332 | direct | water | single-turbo TGF | TWC | w/o | 38 | 7 | n.a. | 55 | 1 | n.a. | CLEAR method not valid | CLEAR method not valid | CLEAR method not valid | CLEAR method not valid | CLEAR method not valid | CLEAR method not valid | Gasoline | 81.8 | Aut | FWD | 1332 | Three way catalyst | 4 | UTAC
Renault Megane Estate Energy Tce 160 EDC | 2-VF1-E9-3 | 2 | VF1 | e2*715/2007*2016/646W*17276 | RFB | KF2 | NCB62B010000 | E2*2007/46*0546 | ICE | Gasoline | 4-stroke | 4 | in-line | 1332 | direct | water | single-turbo TGF | TWC | w/o | 38 | 7 | n.a. | 55 | 1 | n.a. | CLEAR method not valid | CLEAR method not valid | CLEAR method not valid | CLEAR method not valid | CLEAR method not valid | CLEAR method not valid | Gasoline | 81.8 | Aut | FWD | 1332 | Three way catalyst | 4 | UTAC
Renault Megane Estate Energy Tce 160 EDC | 2-VF1-E9-3 | 2 | VF1 | e2*715/2007*2016/646W*17276 | RFB | KF2 | NCB62A010000 | E2*2007/46*0546 | ICE | Gasoline | 4-stroke | 4 | in-line | 1332 | direct | water | single-turbo TGF | TWC | w/o | 38 | 7 | n.a. | 55 | 1 | n.a. | CLEAR method not valid | CLEAR method not valid | CLEAR method not valid | CLEAR method not valid | CLEAR method not valid | CLEAR method not valid | Gasoline | 82 | Aut | FWD | 1332 | Three way catalyst | 4 | UTAC
Renault Captur Energy Tce 130 | 2-VF1-E9-4 | 2 | VF1 | e2*715/2007*2016/646W*17287 |  |  | 2R2216 | E2*2001/116*0327 | ICE | Gasoline | 4-stroke | 4 | in-line | 1332 | direct | water | single-turbo TGF | TWC | w/o | 15 | 9 | n.a. | 22 | 4 | n.a. | CLEAR method not valid | CLEAR method not valid | CLEAR method not valid | CLEAR method not valid | CLEAR method not valid | CLEAR method not valid | Gasoline | 71 | Man | FWD | 1332 | Three way catalyst | 4 | UTAC
Renault Captur Energy Tce 130 | 2-VF1-E9-4 | 2 | VF1 | e2*715/2007*2016/646W*17287 |  |  | 2R2316 | E2*2001/116*0327 | ICE | Gasoline | 4-stroke | 4 | in-line | 1332 | direct | water | single-turbo TGF | TWC | w/o | 15 | 9 | n.a. | 22 | 4 | n.a. | CLEAR method not valid | CLEAR method not valid | CLEAR method not valid | CLEAR method not valid | CLEAR method not valid | CLEAR method not valid | Gasoline | 71 | Man | FWD | 1332 | Three way catalyst | 4 | UTAC
Renault Captur Energy Tce 150 | 2-VF1-E9-4 | 2 | VF1 | e2*715/2007*2016/646W*17287 |  |  | 2R2416 | E2*2001/116*0327 | ICE | Gasoline | 4-stroke | 4 | in-line | 1332 | direct | water | single-turbo TGF | TWC | w/o | 15 | 9 | n.a. | 22 | 4 | n.a. | CLEAR method not valid | CLEAR method not valid | CLEAR method not valid | CLEAR method not valid | CLEAR method not valid | CLEAR method not valid | Gasoline | 81.3 | Man | FWD | 1332 | Three way catalyst | 4 | UTAC
Renault Captur Energy Tce 150 | 2-VF1-E9-4 | 2 | VF1 | e2*715/2007*2016/646W*17287 |  |  | 2R2516 | E2*2001/116*0327 | ICE | Gasoline | 4-stroke | 4 | in-line | 1332 | direct | water | single-turbo TGF | TWC | w/o | 15 | 9 | n.a. | 22 | 4 | n.a. | CLEAR method not valid | CLEAR method not valid | CLEAR method not valid | CLEAR method not valid | CLEAR method not valid | CLEAR method not valid | Gasoline | 81.3 | Man | FWD | 1332 | Three way catalyst | 4 | UTAC
Renault Scenic Energy Tce 140 EDC | 2-VF1-E9-5 | 2 | VF1 | e2*715/2007*2016/646W*17329 | RFA | JF2 | NBBRVA015000 | E2*2007/46*0574 | ICE | Gasoline | 4-stroke | 4 | in-line | 1332 | direct | water | single-turbo TGF | TWC | w/o | 56 | 15 | n.a. | 90 | 1 | n.a. | CLEAR method not valid | CLEAR method not valid | CLEAR method not valid | CLEAR method not valid | CLEAR method not valid | CLEAR method not valid | Gasoline | 67.3 | Aut | FWD | 1332 | Three way catalyst | 4 | UTAC
Renault Scenic Energy Tce 165 EDC | 2-VF1-E9-5 | 2 | VF1 | e2*715/2007*2016/646W*17329 | RFA | JF2 | NCBRVA015000 | E2*2007/46*0574 | ICE | Gasoline | 4-stroke | 4 | in-line | 1332 | direct | water | single-turbo TGF | TWC | w/o | 56 | 15 | n.a. | 90 | 1 | n.a. | CLEAR method not valid | CLEAR method not valid | CLEAR method not valid | CLEAR method not valid | CLEAR method not valid | CLEAR method not valid | Gasoline | 78.4 | Aut | FWD | 1332 | Three way catalyst | 4 | UTAC
Renault Grand Scenic Energy Tce 140 EDC | 2-VF1-E9-5 | 2 | VF1 | e2*715/2007*2016/646W*17329 | RFA | RF2 | NBBRVA015000 | E2*2007/46*0574 | ICE | Gasoline | 4-stroke | 4 | in-line | 1332 | direct | water | single-turbo TGF | TWC | w/o | 56 | 15 | n.a. | 90 | 1 | n.a. | CLEAR method not valid | CLEAR method not valid | CLEAR method not valid | CLEAR method not valid | CLEAR method not valid | CLEAR method not valid | Gasoline | 64.8 | Aut | FWD | 1332 | Three way catalyst | 4 | UTAC
Renault Grand Scenic Energy Tce 140 EDC | 2-VF1-E9-5 | 2 | VF1 | e2*715/2007*2016/646W*17329 | RFA | RF2 | NBBRVA017000 | E2*2007/46*0574 | ICE | Gasoline | 4-stroke | 4 | in-line | 1332 | direct | water | single-turbo TGF | TWC | w/o | 56 | 15 | n.a. | 90 | 1 | n.a. | CLEAR method not valid | CLEAR method not valid | CLEAR method not valid | CLEAR method not valid | CLEAR method not valid | CLEAR method not valid | Gasoline | 63.6 | Aut | FWD | 1332 | Three way catalyst | 4 | UTAC
Renault Grand Scenic Energy Tce 160 EDC | 2-VF1-E9-5 | 2 | VF1 | e2*715/2007*2016/646W*17329 | RFA | RF2 | NCBRVA015000 | E2*2007/46*0574 | ICE | Gasoline | 4-stroke | 4 | in-line | 1332 | direct | water | single-turbo TGF | TWC | w/o | 56 | 15 | n.a. | 90 | 1 | n.a. | CLEAR method not valid | CLEAR method not valid | CLEAR method not valid | CLEAR method not valid | CLEAR method not valid | CLEAR method not valid | Gasoline | 75.5 | Aut | FWD | 1332 | Three way catalyst | 4 | UTAC
Renault Grand Scenic Energy Tce 160 EDC | 2-VF1-E9-5 | 2 | VF1 | e2*715/2007*2016/646W*17329 | RFA | RF2 | NCBRVA017000 | E2*2007/46*0574 | ICE | Gasoline | 4-stroke | 4 | in-line | 1332 | direct | water | single-turbo TGF | TWC | w/o | 56 | 15 | n.a. | 90 | 1 | n.a. | CLEAR method not valid | CLEAR method not valid | CLEAR method not valid | CLEAR method not valid | CLEAR method not valid | CLEAR method not valid | Gasoline | 74.1 | Aut | FWD | 1332 | Three way catalyst | 4 | UTAC

## 2-VF1-E10
The compliance of a vehicle with the requirements of annex IIIA of the regulation (EC) 692/2008 as last amended by the (EC) 646/2016 (RDE)
| Identification of PEMS TEST FAMILY (MS-OEM-X-Y) | [7 empty] | Technical Criteria for PEMS TEST FAMILY | [10 empty] | PEMS test results | [11 empty] | Criteria for PEMS TEST Vehicle Selection | [6 empty] | 50% Tests
| PEMS TEST FAMILY | TA | Manu- | Emission Type approval No. | Type | Variant | Version | EU Type approval number | Propul- | Fuel | Com- | No. of | Config. | Max. | Method | Cooling | aspirat. | exhaust | EGR-type | Evaluation Method 1 (EMROAD) | [5 empty] | Evaluation Method 2 (CLEAR) | [5 empty] | Each | Highest & lowest | Each | AWD | each | each type & | Number N of | to be
| Name | code | facturer | [5 empty] | sion | type | bustion | cyl. | of cyl.- | engine | of fuel | system | charger | aftertreatm. | y/n, int/ext, | Mw,NOx,d | Mw,CO,d | Mw,PN,d | Mw,NOx,d,U | Mw,CO,d,U | Mw,PN,d, U | Mw,NOx,d | Mw,CO,d | MPN,d,t | Mw,NOx,d,U | Mw,CO,d,U | Mw,PN,d, U | combin. | Power-to-Mass | transmiss. | (if included) | engine | sequence of | vehicle emis- | driven by
|  |  | code | [5 empty] | type |  | process |  | block | volume | injection |  | type&no. | type&sequence | cooling, pressure | total | total | total | urban | urban | urban | total | total | total | urban | urban | urban | of fuels | Ratio (kW/t) | type |  | volume | aftertreatment | sion types | Tech. Service
[9 empty] | 3.2.1 | 3.2.2 | 3.2.3 | 3.2.4 | 3.2.5 | 3.2.6 | 3.2.7 | 3.2.8 | 3.2.9 | 3.2.10 | 3.2.11 | mg/km | mg/km | #/km | mg/km | mg/km | #/km | mg/km | mg/km | #/km | mg/km | mg/km | #/km | 4.2.1 | 4.2.2 | 4.2.3 | 4.2.4 | 4.2.5 | 4.2.6 | 4.2.7 | 3.2.7
Renault Symbol SCe 75 | 2-VF1-E10-0 | 2 | VF1 | e2*715/2007*2017/1347AD*18062 | SR | 04ES | NC5CT000M500 | E2*2001/116*0323 | ICE | Gasoline | 4-stroke | 3 | in-line | 999 | indirect | water | aspiration | TWC | w/o | 29 | 367 | n.a. | 34 | 523 | n.a. | CLEAR method not valid | CLEAR method not valid | CLEAR method not valid | CLEAR method not valid | CLEAR method not valid | CLEAR method not valid | Gasoline | 50.5 | Man. | FWD | 999 | Three way catalyst | 1 | UTAC
Renault Symbol SCe 75 | 2-VF1-E10-1 | 2 | VF1 | e2*715/2007*2017/1347AD*18062 | SR | 04ES | NC5CT000M500 | E2*2001/116*0323 | ICE | Gasoline | 4-stroke | 3 | in-line | 999 | indirect | water | aspiration | TWC | w/o | 37 | 496 | n.a. | 28 | 557 | n.a. | CLEAR method not valid | CLEAR method not valid | CLEAR method not valid | CLEAR method not valid | CLEAR method not valid | CLEAR method not valid | Gasoline | 50.5 | Man. | FWD | 999 | Three way catalyst | 2 | UTAC

## 2-VF1-E11
The compliance of a vehicle with the requirements of annex IIIA of the regulation (EC) 692/2008 as last amended by the (EC) 646/2016 (RDE)
| Identification of PEMS TEST FAMILY (MS-OEM-X-Y) | [7 empty] | Technical Criteria for PEMS TEST FAMILY | [10 empty] | PEMS test results | [11 empty] | Criteria for PEMS TEST Vehicle Selection | [6 empty] | 50% Tests
| PEMS TEST FAMILY | TA | Manu- | Emission Type approval No. | Type | Variant | Version | EU Type approval number | Propul- | Fuel | Com- | No. of | Config. | Max. | Method | Cooling | aspirat. | exhaust | EGR-type | Evaluation Method 1 (EMROAD) | [5 empty] | Evaluation Method 2 (CLEAR) | [5 empty] | Each | Highest & lowest | Each | AWD | each | each type & | Number N of | to be
| Name | code | facturer | [5 empty] | sion | type | bustion | cyl. | of cyl.- | engine | of fuel | system | charger | aftertreatm. | y/n, int/ext, | Mw,NOx,d | Mw,CO,d | Mw,PN,d | Mw,NOx,d,U | Mw,CO,d,U | Mw,PN,d, U | Mw,NOx,d | Mw,CO,d | MPN,d,t | Mw,NOx,d,U | Mw,CO,d,U | Mw,PN,d, U | combin. | Power-to-Mass | transmiss. | (if included) | engine | sequence of | vehicle emis- | driven by
|  |  | code | [5 empty] | type |  | process |  | block | volume | injection |  | type&no. | type&sequence | cooling, pressure | total | total | total | urban | urban | urban | total | total | total | urban | urban | urban | of fuels | Ratio (kW/t) | type |  | volume | aftertreatment | sion types | Tech. Service
[9 empty] | 3.2.1 | 3.2.2 | 3.2.3 | 3.2.4 | 3.2.5 | 3.2.6 | 3.2.7 | 3.2.8 | 3.2.9 | 3.2.10 | 3.2.11 | mg/km | mg/km | #/km | mg/km | mg/km | #/km | mg/km | mg/km | #/km | mg/km | mg/km | #/km | 4.2.1 | 4.2.2 | 4.2.3 | 4.2.4 | 4.2.5 | 4.2.6 | 4.2.7 | 3.2.7
Dacia Duster Sce 115 | 2-VF1-E11-0 | 2 | VF1 | e2*715/2007*2017/1347AD*17325 | SR | DHE2 | M15CV000M000 | e2*2001/116*0323 | ICE | Gasoline | 4-stroke | 4 | in-line | 1598 | indirect | water | aspiration | TWC | w/o | 11 | 227 | n.a. | 16 | 72 | n.a. | CLEAR method not valid | CLEAR method not valid | CLEAR method not valid | CLEAR method not valid | CLEAR method not valid | CLEAR method not valid | Gasoline | 65.7 | Man. | FWD | 1598 | Three way catalyst | 1 | UTAC
Dacia Duster Sce 115 | 2-VF1-E11-0 | 2 | VF1 | e2*715/2007*2017/1347AD*17325 | SR | RHE2 | M15CV000M000 | e2*2001/116*0323 | ICE | Gasoline | 4-stroke | 4 | in-line | 1598 | indirect | water | aspiration | TWC | w/o | 11 | 227 | n.a. | 16 | 72 | n.a. | CLEAR method not valid | CLEAR method not valid | CLEAR method not valid | CLEAR method not valid | CLEAR method not valid | CLEAR method not valid | Gasoline | 65.7 | Man. | FWD | 1598 | Three way catalyst | 1 | UTAC
Dacia Duster Sce 115 | 2-VF1-E11-1 | 2 | VF1 | e2*715/2007*2017/1347AD*17325 | SR | DHE2 | M15CV000M000 | e2*2001/116*0323 | ICE | Gasoline | 4-stroke | 4 | in-line | 1598 | indirect | water | aspiration | TWC | w/o | 14 | 229 | n.a. | 22 | 46 | n.a. | CLEAR method not valid | CLEAR method not valid | CLEAR method not valid | CLEAR method not valid | CLEAR method not valid | CLEAR method not valid | Gasoline | 65.7 | Man. | FWD | 1598 | Three way catalyst | 2 | UTAC
Dacia Duster Sce 115 | 2-VF1-E11-1 | 2 | VF1 | e2*715/2007*2017/1347AD*17325 | SR | RHE2 | M15CV000M000 | e2*2001/116*0323 | ICE | Gasoline | 4-stroke | 4 | in-line | 1598 | indirect | water | aspiration | TWC | w/o | 14 | 229 | n.a. | 22 | 46 | n.a. | CLEAR method not valid | CLEAR method not valid | CLEAR method not valid | CLEAR method not valid | CLEAR method not valid | CLEAR method not valid | Gasoline | 65.7 | Man. | FWD | 1598 | Three way catalyst | 2 | UTAC
Dacia Duster Sce 115 | 2-VF1-E11-2 | 2 | VF1 | e2*715/2007*2017/1347AB*17324 | SR | DHE2 | M15CH000N000 | e2*2007/46*0013 | ICE | Gasoline | 4-stroke | 4 | in-line | 1598 | indirect | water | aspiration | TWC | w/o | 11 | 227 | n.a. | 16 | 72 | n.a. | CLEAR method not valid | CLEAR method not valid | CLEAR method not valid | CLEAR method not valid | CLEAR method not valid | CLEAR method not valid | Gasoline | 64 | Man. | FWD | 1598 | Three way catalyst | 2 | UTAC
Dacia Duster Sce 115 AWD | 2-VF1-E11-3 | 2 | VF1 | e2*715/2007*2017/1347AD*17328 | SR | RHE4 | M16CW000M000 | e2*2001/116*0323 | ICE | Gasoline | 4-stroke | 4 | in-line | 1598 | indirect | water | aspiration | TWC | w/o | 19 | 256 | n.a. | 29 | 209 | n.a. | CLEAR method not valid | CLEAR method not valid | CLEAR method not valid | CLEAR method not valid | CLEAR method not valid | CLEAR method not valid | Gasoline | 61 | Man. | AWD | 1598 | Three way catalyst | 3 | UTAC
Dacia Duster Sce 115 AWD | 2-VF1-E11-3 | 2 | VF1 | e2*715/2007*2017/1347AD*17328 | SR | RHE4 | M16CW000M000 | e2*2001/116*0323 | ICE | Gasoline | 4-stroke | 4 | in-line | 1598 | indirect | water | aspiration | TWC | w/o | 19 | 256 | n.a. | 29 | 209 | n.a. | CLEAR method not valid | CLEAR method not valid | CLEAR method not valid | CLEAR method not valid | CLEAR method not valid | CLEAR method not valid | Gasoline | 61 | Man. | AWD | 1598 | Three way catalyst | 3 | UTAC
Dacia Duster Sce 115 AWD | 2-VF1-E11-4 | 2 | VF1 | e2*715/2007*2017/1347AB*17327 | SR | DHE4 | M16CL000N000 | e2*2007/46*0013 | ICE | Gasoline | 4-stroke | 4 | in-line | 1598 | indirect | water | aspiration | TWC | w/o | 19 | 256 | n.a. | 29 | 209 | n.a. | CLEAR method not valid | CLEAR method not valid | CLEAR method not valid | CLEAR method not valid | CLEAR method not valid | CLEAR method not valid | Gasoline | 59.6 | Man. | AWD | 1598 | Three way catalyst | 3 | UTAC

## 2-VF1-E12
The compliance of a vehicle with the requirements of annex IIIA of the regulation (EC) 692/2008 as last amended by the (EC) 646/2016 (RDE)
| Identification of PEMS TEST FAMILY (MS-OEM-X-Y) | [8 empty] | Technical Criteria for PEMS TEST FAMILY | [10 empty] | PEMS test results | [11 empty] | Criteria for PEMS TEST Vehicle Selection | [6 empty] | 50% Tests
| Interpolation family | PEMS TEST FAMILY | TA | Manu- | Emission Type approval No. | Type | Variant | Version | EU Type approval number | Propul- | Fuel | Com- | No. of | Config. | Max. | Method | Cooling | aspirat. | exhaust | EGR-type | Evaluation Method 1 (EMROAD) | [5 empty] | Evaluation Method 2 (CLEAR) | [5 empty] | Each | Highest & lowest | Each | AWD | each | each type & | Number N of | to be
|  | Name | code | facturer | [5 empty] | sion | type | bustion | cyl. | of cyl.- | engine | of fuel | system | charger | aftertreatm. | y/n, int/ext, | Mw,NOx,d | Mw,CO,d | Mw,PN,d | Mw,NOx,d,U | Mw,CO,d,U | Mw,PN,d, U | Mw,NOx,d | Mw,CO,d | MPN,d,t | Mw,NOx,d,U | Mw,CO,d,U | Mw,PN,d, U | combin. | Power-to-Mass | transmiss. | (if included) | engine | sequence of | vehicle emis- | driven by
|  |  |  | code | [5 empty] | type |  | process |  | block | volume | injection |  | type&no. | type&sequence | cooling, pressure | total | total | total | urban | urban | urban | total | total | total | urban | urban | urban | of fuels | Ratio (kW/t) | type |  | volume | aftertreatment | sion types | Tech. Service
[10 empty] | 3.2.1 | 3.2.2 | 3.2.3 | 3.2.4 | 3.2.5 | 3.2.6 | 3.2.7 | 3.2.8 | 3.2.9 | 3.2.10 | 3.2.11 | mg/km | mg/km | #.1011/km | mg/km | mg/km | #.1011/km | mg/km | mg/km | #.1011/km | mg/km | mg/km | #.1011/km | 4.2.1 | 4.2.2 | 4.2.3 | 4.2.4 | 4.2.5 | 4.2.6 | 4.2.7 | 3.2.7
Renault Kadjar Tce 140 GPF | IP-02-VF1-2018-0016 | 2-VF1-E12-0 | 2 | VF1 | e2*715/2007*2017/1347AG*18136 | RFE | HF2 | NB6TA0105000 | e2*2007/46*0475 | ICE | Gasoline | 4-stroke | 4 | in-line | 1332 | direct | water | single-turbo TGF | TWC + GPF | w/o | 17 | 74 | 1.9 | 19 | 26 | 0 | [6 empty] | Gasoline | 71.9 | Man | FWD | 1332 | TWC + GPF | 1 | UTAC
Renault Kadjar Tce 140 GPF | IP-02-VF1-2018-0016 | 2-VF1-E12-0 | 2 | VF1 | e2*715/2007*2017/1347AG*18136 | RFE | HF2 | NB6TA0125000 | e2*2007/46*0475 | ICE | Gasoline | 4-stroke | 4 | in-line | 1332 | direct | water | single-turbo TGF | TWC + GPF | w/o | 17 | 74 | 1.9 | 19 | 26 | 0 | [6 empty] | Gasoline | 71.9 | Man | FWD | 1332 | TWC + GPF | 1 | UTAC
Renault Kadjar Tce 140 GPF | IP-02-VF1-2018-0016 | 2-VF1-E12-1 | 2 | VF1 | e2*715/2007*2017/1347AG*18136 | RFE | HF2 | NB6TA0105000 | e2*2007/46*0475 | ICE | Gasoline | 4-stroke | 4 | in-line | 1332 | direct | water | single-turbo TGF | TWC + GPF | w/o | 17 | 48 | 0.6 | 21 | 16 | 0 | [6 empty] | Gasoline | 71.9 | Man | FWD | 1332 | TWC + GPF | 2 | UTAC
Renault Kadjar Tce 140 GPF | IP-02-VF1-2018-0016 | 2-VF1-E12-1 | 2 | VF1 | e2*715/2007*2017/1347AG*18136 | RFE | HF2 | NB6TA0125000 | e2*2007/46*0475 | ICE | Gasoline | 4-stroke | 4 | in-line | 1332 | direct | water | single-turbo TGF | TWC + GPF | w/o | 17 | 48 | 0.6 | 21 | 16 | 0 | [6 empty] | Gasoline | 71.9 | Man | FWD | 1332 | TWC + GPF | 2 | UTAC
Renault Kadjar Tce 160 GPF | IP-02-VF1-2018-0017 | 2-VF1-E12-2 | 2 | VF1 | e2*715/2007*2017/1347AG*18137 | RFE | HF2 | NC6TA0205000 | e2*2007/46*0475 | ICE | Gasoline | 4-stroke | 4 | in-line | 1332 | direct | water | single-turbo TGF | TWC + GPF | w/o | 13 | 73 | 2.6 | 16 | 54 | 0 | [6 empty] | Gasoline | 81.7 | Man | FWD | 1332 | TWC + GPF | 3 | UTAC
Renault Kadjar Tce 160 GPF | IP-02-VF1-2018-0017 | 2-VF1-E12-2 | 2 | VF1 | e2*715/2007*2017/1347AG*18137 | RFE | HF2 | NC6TA0225000 | e2*2007/46*0475 | ICE | Gasoline | 4-stroke | 4 | in-line | 1332 | direct | water | single-turbo TGF | TWC + GPF | w/o | 13 | 73 | 2.6 | 16 | 54 | 0 | [6 empty] | Gasoline | 81.7 | Man | FWD | 1332 | TWC + GPF | 3 | UTAC
Renault Megane Tce 100 GPF | IP-02-VF1-2018-0018 | 2-VF1-E12-3 | 2 | VF1 | e2*715/2007*2017/1347AG*18035 | RFB | BF2 | N86TA0500100 | e2*2007/46*0546 | ICE | Gasoline | 4-stroke | 4 | in-line | 1332 | direct | water | single-turbo TGF | TWC + GPF | w/o | 14 | 7 | 0.18 | 16 | 9 | 0.11 | [6 empty] | Gasoline | 54.1 | Man | FWD | 1332 | TWC + GPF | 4 | UTAC
Renault Megane Estate Tce 100 GPF | IP-02-VF1-2018-0018 | 2-VF1-E12-3 | 2 | VF1 | e2*715/2007*2017/1347AG*18035 | RFB | KF2 | N86TA0500100 | e2*2007/46*0546 | ICE | Gasoline | 4-stroke | 4 | in-line | 1332 | direct | water | single-turbo TGF | TWC + GPF | w/o | 14 | 7 | 0.18 | 16 | 9 | 0.11 | [6 empty] | Gasoline | 54.1 | Man | FWD | 1332 | TWC + GPF | 4 | UTAC
Renault Megane Tce 160 GPF | IP-02-VF1-2018-0021 | 2-VF1-E12-4 | 2 | VF1 | e2*715/2007*2017/1347AG*18033 | RFB | BF2 | NC6TA0800100 | e2*2007/46*0546 | ICE | Gasoline | 4-stroke | 4 | in-line | 1332 | direct | water | single-turbo TGF | TWC + GPF | w/o | 11 | 26 | 1.86 | 16 | 35 | 0.04 | [6 empty] | Gasoline | 86.4 | Man | FWD | 1332 | TWC + GPF | 5 | UTAC
Renault Megane Estate Tce 160 GPF | IP-02-VF1-2018-0021 | 2-VF1-E12-4 | 2 | VF1 | e2*715/2007*2017/1347AG*18033 | RFB | KF2 | NC6TA0800100 | e2*2007/46*0546 | ICE | Gasoline | 4-stroke | 4 | in-line | 1332 | direct | water | single-turbo TGF | TWC + GPF | w/o | 11 | 26 | 1.86 | 16 | 35 | 0.04 | [6 empty] | Gasoline | 86.4 | Man | FWD | 1332 | TWC + GPF | 5 | UTAC
Renault Megane Tce 115 GPF | IP-02-VF1-2018-0019 | 2-VF1-E12-5 | 2 | VF1 | e2*715/2007*2017/1347AG*18034 | RFB | BF2 | N96TA0600100 | e2*2007/46*0546 | ICE | Gasoline | 4-stroke | 4 | in-line | 1332 | direct | water | single-turbo TGF | TWC + GPF | w/o | 11 | 26 | 1.86 | 16 | 35 | 0.04 | [6 empty] | Gasoline | 62.6 | Man | FWD | 1332 | TWC + GPF | 5 | UTAC
Renault Megane Sedan Tce 115 GPF | IP-02-VF1-2018-0019 | 2-VF1-E12-5 | 2 | VF1 | e2*715/2007*2017/1347AG*18034 | RFB | LF2 | N96TA0600100 | e2*2007/46*0546 | ICE | Gasoline | 4-stroke | 4 | in-line | 1332 | direct | water | single-turbo TGF | TWC + GPF | w/o | 11 | 26 | 1.86 | 16 | 35 | 0.04 | [6 empty] | Gasoline | 62.6 | Man | FWD | 1332 | TWC + GPF | 5 | UTAC
Renault Megane Estate Tce 115 GPF | IP-02-VF1-2018-0019 | 2-VF1-E12-5 | 2 | VF1 | e2*715/2007*2017/1347AG*18034 | RFB | KF2 | N96TA0600100 | e2*2007/46*0546 | ICE | Gasoline | 4-stroke | 4 | in-line | 1332 | direct | water | single-turbo TGF | TWC + GPF | w/o | 11 | 26 | 1.86 | 16 | 35 | 0.04 | [6 empty] | Gasoline | 62.6 | Man | FWD | 1332 | TWC + GPF | 5 | UTAC
Renault Megane Tce 140 GPF | IP-02-VF1-2018-0020 | 2-VF1-E12-6 | 2 | VF1 | e2*715/2007*2017/1347AG*18032 | RFB | BF2 | NB6TA0700100 | e2*2007/46*0546 | ICE | Gasoline | 4-stroke | 4 | in-line | 1332 | direct | water | single-turbo TGF | TWC + GPF | w/o | 11 | 26 | 1.86 | 16 | 35 | 0.04 | [6 empty] | Gasoline | 74.6 | Man | FWD | 1332 | TWC + GPF | 5 | UTAC
Renault Megane Sedan Tce 140 GPF | IP-02-VF1-2018-0020 | 2-VF1-E12-6 | 2 | VF1 | e2*715/2007*2017/1347AG*18032 | RFB | LF2 | NB6TA0700100 | e2*2007/46*0546 | ICE | Gasoline | 4-stroke | 4 | in-line | 1332 | direct | water | single-turbo TGF | TWC + GPF | w/o | 11 | 26 | 1.86 | 16 | 35 | 0.04 | [6 empty] | Gasoline | 74.6 | Man | FWD | 1332 | TWC + GPF | 5 | UTAC
Renault Megane Estate Tce 140 GPF | IP-02-VF1-2018-0020 | 2-VF1-E12-6 | 2 | VF1 | e2*715/2007*2017/1347AG*18032 | RFB | KF2 | NB6TA0700100 | e2*2007/46*0546 | ICE | Gasoline | 4-stroke | 4 | in-line | 1332 | direct | water | single-turbo TGF | TWC + GPF | w/o | 11 | 26 | 1.86 | 16 | 35 | 0.04 | [6 empty] | Gasoline | 74.6 | Man | FWD | 1332 | TWC + GPF | 5 | UTAC
Renault Scenic Tce 115 GPF | IP-02-VF1-2018-0026 | 2-VF1-E12-7 | 2 | VF1 | e2*715/2007*2017/1347AG*18336 | RFA | JF2 | NB6TA0215000 | e2*2007/46*0574 | ICE | Gasoline | 4-stroke | 4 | in-line | 1332 | direct | water | single-turbo TGF | TWC + GPF | w/o | 15 | 23 | 0.06 | 22 | 18 | 0.08 | [6 empty] | Gasoline | 52.8 | Man | FWD | 1332 | TWC + GPF | 6 | UTAC
Renault Grand Scenic Tce 115 GPF | IP-02-VF1-2018-0026 | 2-VF1-E12-7 | 2 | VF1 | e2*715/2007*2017/1347AG*18336 | RFA | RF2 | NB6TA0215000 | e2*2007/46*0574 | ICE | Gasoline | 4-stroke | 4 | in-line | 1332 | direct | water | single-turbo TGF | TWC + GPF | w/o | 15 | 23 | 0.06 | 22 | 18 | 0.08 | [6 empty] | Gasoline | 52.8 | Man | FWD | 1332 | TWC + GPF | 6 | UTAC
Renault Grand Scenic Tce 115 GPF | IP-02-VF1-2018-0026 | 2-VF1-E12-7 | 2 | VF1 | e2*715/2007*2017/1347AG*18336 | RFA | RF2 | NB6TA0217000 | e2*2007/46*0574 | ICE | Gasoline | 4-stroke | 4 | in-line | 1332 | direct | water | single-turbo TGF | TWC + GPF | w/o | 15 | 23 | 0.06 | 22 | 18 | 0.08 | [6 empty] | Gasoline | 52.8 | Man | FWD | 1332 | TWC + GPF | 6 | UTAC
Renault Scenic Tce 115 GPF | IP-02-VF1-2018-0026 | 2-VF1-E12-8 | 2 | VF1 | e2*715/2007*2017/1347AG*18336 | RFA | JF2 | NB6TA0215000 | e2*2007/46*0574 | ICE | Gasoline | 4-stroke | 4 | in-line | 1332 | direct | water | single-turbo TGF | TWC + GPF | w/o | 15 | 18 | 0.58 | 23 | 5 | 0.01 | [6 empty] | Gasoline | 52.8 | Man | FWD | 1332 | TWC + GPF | 7 | UTAC
Renault Grand Scenic Tce 115 GPF | IP-02-VF1-2018-0026 | 2-VF1-E12-8 | 2 | VF1 | e2*715/2007*2017/1347AG*18336 | RFA | RF2 | NB6TA0215000 | e2*2007/46*0574 | ICE | Gasoline | 4-stroke | 4 | in-line | 1332 | direct | water | single-turbo TGF | TWC + GPF | w/o | 15 | 18 | 0.58 | 23 | 5 | 0.01 | [6 empty] | Gasoline | 52.8 | Man | FWD | 1332 | TWC + GPF | 7 | UTAC
Renault Grand Scenic Tce 115 GPF | IP-02-VF1-2018-0026 | 2-VF1-E12-8 | 2 | VF1 | e2*715/2007*2017/1347AG*18336 | RFA | RF2 | NB6TA0217000 | e2*2007/46*0574 | ICE | Gasoline | 4-stroke | 4 | in-line | 1332 | direct | water | single-turbo TGF | TWC + GPF | w/o | 15 | 18 | 0.58 | 23 | 5 | 0.01 | [6 empty] | Gasoline | 52.8 | Man | FWD | 1332 | TWC + GPF | 7 | UTAC
Renault Scenic Tce 140 GPF | IP-02-VF1-2018-0027 | 2-VF1-E12-9 | 2 | VF1 | e2*715/2007*2017/1347AG*18317 | RFA | JF2 | N96TA0115000 | e2*2007/46*0574 | ICE | Gasoline | 4-stroke | 4 | in-line | 1332 | direct | water | single-turbo TGF | TWC + GPF | w/o | 15 | 23 | 0.06 | 22 | 18 | 0.08 | [6 empty] | Gasoline | 64.5 | Man | FWD | 1332 | TWC + GPF | 7 | UTAC
Renault Grand Scenic Tce 140 GPF | IP-02-VF1-2018-0027 | 2-VF1-E12-9 | 2 | VF1 | e2*715/2007*2017/1347AG*18317 | RFA | RF2 | N96TA0115000 | e2*2007/46*0574 | ICE | Gasoline | 4-stroke | 4 | in-line | 1332 | direct | water | single-turbo TGF | TWC + GPF | w/o | 15 | 23 | 0.06 | 22 | 18 | 0.08 | [6 empty] | Gasoline | 64.5 | Man | FWD | 1332 | TWC + GPF | 7 | UTAC
Renault Grand Scenic Tce 140 GPF | IP-02-VF1-2018-0027 | 2-VF1-E12-9 | 2 | VF1 | e2*715/2007*2017/1347AG*18317 | RFA | RF2 | N96TA0117000 | e2*2007/46*0574 | ICE | Gasoline | 4-stroke | 4 | in-line | 1332 | direct | water | single-turbo TGF | TWC + GPF | w/o | 15 | 23 | 0.06 | 22 | 18 | 0.08 | [6 empty] | Gasoline | 64.5 | Man | FWD | 1332 | TWC + GPF | 7 | UTAC
Renault Scenic Tce 160 GPF | IP-02-VF1-2018-0028 | 2-VF1-E12-10 | 2 | VF1 | e2*715/2007*2017/1347AG*18264 | RFA | JF2 | NC6TA0315000 | e2*2007/46*0574 | ICE | Gasoline | 4-stroke | 4 | in-line | 1332 | direct | water | single-turbo TGF | TWC + GPF | w/o | 15 | 23 | 0.06 | 22 | 18 | 0.08 | [6 empty] | Gasoline | 73.3 | Man | FWD | 1332 | TWC + GPF | 7 | UTAC
Renault Grand Scenic Tce 160 GPF | IP-02-VF1-2018-0028 | 2-VF1-E12-10 | 2 | VF1 | e2*715/2007*2017/1347AG*18264 | RFA | RF2 | NC6TA0315000 | e2*2007/46*0574 | ICE | Gasoline | 4-stroke | 4 | in-line | 1332 | direct | water | single-turbo TGF | TWC + GPF | w/o | 15 | 23 | 0.06 | 22 | 18 | 0.08 | [6 empty] | Gasoline | 73.3 | Man | FWD | 1332 | TWC + GPF | 7 | UTAC
Renault Grand Scenic Tce 160 GPF | IP-02-VF1-2018-0028 | 2-VF1-E12-10 | 2 | VF1 | e2*715/2007*2017/1347AG*18264 | RFA | RF2 | NC6TA0317000 | e2*2007/46*0574 | ICE | Gasoline | 4-stroke | 4 | in-line | 1332 | direct | water | single-turbo TGF | TWC + GPF | w/o | 15 | 23 | 0.06 | 22 | 18 | 0.08 | [6 empty] | Gasoline | 73.3 | Man | FWD | 1332 | TWC + GPF | 7 | UTAC
Renault Captur Tce 150 EDC GPF | IP-02-VF1-2018-0079 | 2-VF1-E12-11 | 2 | VF1 | e2*715/2007*2017/1347AG*18491 | R | 00JE2 | JSATB03A5000 | e2*2001/116*0327 | ICE | Gasoline | 4-stroke | 4 | in-line | 1332 | direct | water | single-turbo TGF | TWC + GPF | w/o | 17 | 62 | 2.32 | 20 | 90 | 0.54 | [6 empty] | Gasoline | 80.4 | Aut | FWD | 1332 | TWC + GPF | 8 | UTAC
Renault Captur Tce 150 GPF | IP-02-VF1-2018-0078 | 2-VF1-E12-12 | 2 | VF1 | e2*715/2007*2017/1347AG*18487 | R | 00JE2 | JS6TB02A5000 | e2*2001/116*0327 | ICE | Gasoline | 4-stroke | 4 | in-line | 1332 | direct | water | single-turbo TGF | TWC + GPF | w/o | 17 | 62 | 2.32 | 20 | 90 | 0.54 | [6 empty] | Gasoline | 81.4 | Man | FWD | 1332 | TWC + GPF | 8 | UTAC
Renault Captur Tce 130 GPF | IP-02-VF1-2018-0077 | 2-VF1-E12-13 | 2 | VF1 | e2*715/2007*2017/1347AG*18490 | R | 00JE2 | NE6TB01A5000 | e2*2001/116*0327 | ICE | Gasoline | 4-stroke | 4 | in-line | 1332 | direct | water | single-turbo TGF | TWC + GPF | w/o | 17 | 62 | 2.32 | 20 | 90 | 0.54 | [6 empty] | Gasoline | 71.1 | Man | FWD | 1332 | TWC + GPF | 8 | UTAC
Dacia Duster Tce 150 GPF | IP-02-VF1-2018-0082 | 2-VF1-E12-14 | 2 | VF1 | e2*715/2007*2017/1347AG*18515 | SR | DHE2 | M36DT000M000 | e2*2001/116*0323 | ICE | Gasoline | 4-stroke | 4 | in-line | 1332 | direct | water | single-turbo TGF | TWC + GPF | w/o | 13 | 73 | 2.6 | 16 | 54 | 0 | [6 empty] | Gasoline | 82.5 | Man | FWD | 1332 | TWC + GPF | 8 | UTAC
Dacia Duster Tce 130 GPF | IP-02-VF1-2018-0081 | 2-VF1-E12-15 | 2 | VF1 | e2*715/2007*2017/1347AG*18514 | SR | DHE2 | MF6DF000M000 | e2*2001/116*0323 | ICE | Gasoline | 4-stroke | 4 | in-line | 1332 | direct | water | single-turbo TGF | TWC + GPF | w/o | 17 | 74 | 1.9 | 19 | 26 | 0 | [6 empty] | Gasoline | 72.2 | Man | FWD | 1332 | TWC + GPF | 8 | UTAC
Dacia Duster Tce 150 GPF | IP-02-VF1-2018-0084 | 2-VF1-E12-16 | 2 | VF1 | e2*715/2007*2017/1347AH*18664 | SR | DHE2 | M36DE000N000 | e2*2001/116*0323 | ICE | Gasoline | 4-stroke | 4 | in-line | 1332 | direct | water | single-turbo TGF | TWC + GPF | w/o | 13 | 73 | 2.6 | 16 | 54 | 0 | [6 empty] | Gasoline | 80.7 | Man | FWD | 1332 | TWC + GPF | 8 | UTAC
Dacia Duster Tce 130 GPF | IP-02-VF1-2018-0083 | 2-VF1-E12-17 | 2 | VF1 | e2*715/2007*2017/1347AH*18665 | SR | DHE2 | MF6DM000N000 | e2*2001/116*0323 | ICE | Gasoline | 4-stroke | 4 | in-line | 1332 | direct | water | single-turbo TGF | TWC + GPF | w/o | 17 | 74 | 1.9 | 19 | 26 | 0 | [6 empty] | Gasoline | 70.4 | Man | FWD | 1332 | TWC + GPF | 8 | UTAC
Renault Clio Tce 130 EDC GPF | IP-JAA1MFPDW5A_000-VF1-1 | 2-VF1-E12-18 | 2 | VF1 | e2*715/2007*2018/1832DG*19003 | RJA | BE2 | MFBTA04A5000 | e2*2007/46*0676 | ICE | Gasoline | 4-stroke | 4 | in-line | 1332 | direct | water | single-turbo TGF | TWC + GPF | w/o | 8 | 31 | 2.35 | 18 | 72 | 0.35 | [6 empty] | Gasoline | 76.3 | Aut | FWD | 1332 | TWC + GPF | 9 | UTAC

## 2-VF1-E13
The compliance of a vehicle with the requirements of annex IIIA of the regulation (EC) 692/2008 as last amended by the (EC) 646/2016 (RDE)
| Identification of PEMS TEST FAMILY (MS-OEM-X-Y) | [8 empty] | Technical Criteria for PEMS TEST FAMILY | [10 empty] | PEMS test results | [11 empty] | Criteria for PEMS TEST Vehicle Selection | [6 empty] | 50% Tests
| Interpolation family | PEMS TEST FAMILY | TA | Manu- | Emission Type approval No. | Type | Variant | Version | EU Type approval number | Propul- | Fuel | Com- | No. of | Config. | Max. | Method | Cooling | aspirat. | exhaust | EGR-type | Evaluation Method 1 (EMROAD) | [5 empty] | Evaluation Method 2 (CLEAR) | [5 empty] | Each | Highest & lowest | Each | AWD | each | each type & | Number N of | to be
|  | Name | code | facturer | [5 empty] | sion | type | bustion | cyl. | of cyl.- | engine | of fuel | system | charger | aftertreatm. | y/n, int/ext, | Mw,NOx,d | Mw,CO,d | Mw,PN,d | Mw,NOx,d,U | Mw,CO,d,U | Mw,PN,d, U | Mw,NOx,d | Mw,CO,d | MPN,d,t | Mw,NOx,d,U | Mw,CO,d,U | Mw,PN,d, U | combin. | Power-to-Mass | transmiss. | (if included) | engine | sequence of | vehicle emis- | driven by
|  |  |  | code | [5 empty] | type |  | process |  | block | volume | injection |  | type&no. | type&sequence | cooling, pressure | total | total | total | urban | urban | urban | total | total | total | urban | urban | urban | of fuels | Ratio (kW/t) | type |  | volume | aftertreatment | sion types | Tech. Service
[10 empty] | 3.2.1 | 3.2.2 | 3.2.3 | 3.2.4 | 3.2.5 | 3.2.6 | 3.2.7 | 3.2.8 | 3.2.9 | 3.2.10 | 3.2.11 | mg/km | mg/km | #.1011/km | mg/km | mg/km | #.1011/km | mg/km | mg/km | #.1011/km | mg/km | mg/km | #.1011/km | 4.2.1 | 4.2.2 | 4.2.3 | 4.2.4 | 4.2.5 | 4.2.6 | 4.2.7 | 3.2.7
Renault Espace Tce 225 GPF | IP-02-VF1-2018-0057 | 2-VF1-E13-0 | 2 | VF1 | e2*715/2007*2017/1347AG*18001 | RFC | JE2 | M1BTA0105000 | E2*2007/46*0470 | ICE | Gasoline | 4-stroke | 4 | in-line | 1798 | direct | water | single-turbo TGF | TWC + GPF | w/o | 13 | 81 | 0 | 16 | 44 | 0.1 | [6 empty] | Gasoline | 95.2 | Aut | FWD | 1798 | TWC + GPF | 1 | UTAC
Renault Espace Tce 225 GPF | IP-02-VF1-2018-0057 | 2-VF1-E13-0 | 2 | VF1 | e2*715/2007*2017/1347AG*18001 | RFC | JE2 | M1BTA0107000 | E2*2007/46*0470 | ICE | Gasoline | 4-stroke | 4 | in-line | 1798 | direct | water | single-turbo TGF | TWC + GPF | w/o | 13 | 81 | 0 | 16 | 44 | 0.1 | [6 empty] | Gasoline | 95.2 | Aut | FWD | 1798 | TWC + GPF | 1 | UTAC
Renault Espace Tce 225 GPF | IP-02-VF1-2018-0057 | 2-VF1-E13-0 | 2 | VF1 | e2*715/2007*2017/1347AG*18001 | RFC | JE4 | M1BTA0105000 | E2*2007/46*0470 | ICE | Gasoline | 4-stroke | 4 | in-line | 1798 | direct | water | single-turbo TGF | TWC + GPF | w/o | 13 | 81 | 0 | 16 | 44 | 0.1 | [6 empty] | Gasoline | 95.2 | Aut | FWD | 1798 | TWC + GPF | 1 | UTAC
Renault Espace Tce 225 GPF | IP-02-VF1-2018-0057 | 2-VF1-E13-0 | 2 | VF1 | e2*715/2007*2017/1347AG*18001 | RFC | JE4 | M1BTA0107000 | E2*2007/46*0470 | ICE | Gasoline | 4-stroke | 4 | in-line | 1798 | direct | water | single-turbo TGF | TWC + GPF | w/o | 13 | 81 | 0 | 16 | 44 | 0.1 | [6 empty] | Gasoline | 95.2 | Aut | FWD | 1798 | TWC + GPF | 1 | UTAC
Renault Espace Tce 225 GPF | IP-02-VF1-2018-0057 | 2-VF1-E13-1 | 2 | VF1 | e2*715/2007*2017/1347AG*18001 | RFC | JE2 | M1BTA0105000 | E2*2007/46*0470 | ICE | Gasoline | 4-stroke | 4 | in-line | 1798 | direct | water | single-turbo TGF | TWC + GPF | w/o | 27 | 75 | 1.6 | 46 | 11 | 1.3 | [6 empty] | Gasoline | 95.2 | Aut | FWD | 1798 | TWC + GPF | 2 | UTAC
Renault Espace Tce 225 GPF | IP-02-VF1-2018-0057 | 2-VF1-E13-1 | 2 | VF1 | e2*715/2007*2017/1347AG*18001 | RFC | JE2 | M1BTA0107000 | E2*2007/46*0470 | ICE | Gasoline | 4-stroke | 4 | in-line | 1798 | direct | water | single-turbo TGF | TWC + GPF | w/o | 27 | 75 | 1.6 | 46 | 11 | 1.3 | [6 empty] | Gasoline | 95.2 | Aut | FWD | 1798 | TWC + GPF | 2 | UTAC
Renault Espace Tce 225 GPF | IP-02-VF1-2018-0057 | 2-VF1-E13-1 | 2 | VF1 | e2*715/2007*2017/1347AG*18001 | RFC | JE4 | M1BTA0105000 | E2*2007/46*0470 | ICE | Gasoline | 4-stroke | 4 | in-line | 1798 | direct | water | single-turbo TGF | TWC + GPF | w/o | 27 | 75 | 1.6 | 46 | 11 | 1.3 | [6 empty] | Gasoline | 95.2 | Aut | FWD | 1798 | TWC + GPF | 2 | UTAC
Renault Espace Tce 225 GPF | IP-02-VF1-2018-0057 | 2-VF1-E13-1 | 2 | VF1 | e2*715/2007*2017/1347AG*18001 | RFC | JE4 | M1BTA0107000 | E2*2007/46*0470 | ICE | Gasoline | 4-stroke | 4 | in-line | 1798 | direct | water | single-turbo TGF | TWC + GPF | w/o | 27 | 75 | 1.6 | 46 | 11 | 1.3 | [6 empty] | Gasoline | 95.2 | Aut | FWD | 1798 | TWC + GPF | 2 | UTAC
Renault Talisman Tce 225 GPF | IP-02-VF1-2018-0072 | 2-VF1-E13-2 | 2 | VF1 | e2*715/2007*2017/1347AG*18248 | RFD | LF2 | M1BTA0110000 | e2*2007/46*0653 | ICE | Gasoline | 4-stroke | 4 | in-line | 1798 | direct | water | single-turbo TGF | TWC + GPF | w/o | 22 | 138 | 2.4 | 16 | 74 | 0.5 | [6 empty] | Gasoline | 104 | Aut | FWD | 1798 | TWC + GPF | 3 | UTAC
Renault Talisman Tce 225 GPF | IP-02-VF1-2018-0072 | 2-VF1-E13-2 | 2 | VF1 | e2*715/2007*2017/1347AG*18248 | RFD | LF4 | M1BTA0110000 | e2*2007/46*0653 | ICE | Gasoline | 4-stroke | 4 | in-line | 1798 | direct | water | single-turbo TGF | TWC + GPF | w/o | 22 | 138 | 2.4 | 16 | 74 | 0.5 | [6 empty] | Gasoline | 104 | Aut | FWD | 1798 | TWC + GPF | 3 | UTAC
Renault Talisman Estate Tce 225 GPF | IP-02-VF1-2018-0072 | 2-VF1-E13-2 | 2 | VF1 | e2*715/2007*2017/1347AG*18248 | RFD | KF2 | M1BTA0110000 | e2*2007/46*0653 | ICE | Gasoline | 4-stroke | 4 | in-line | 1798 | direct | water | single-turbo TGF | TWC + GPF | w/o | 22 | 138 | 2.4 | 16 | 74 | 0.5 | [6 empty] | Gasoline | 104 | Aut | FWD | 1798 | TWC + GPF | 3 | UTAC
Renault Talisman Estate Tce 225 GPF | IP-02-VF1-2018-0072 | 2-VF1-E13-2 | 2 | VF1 | e2*715/2007*2017/1347AG*18248 | RFD | KF4 | M1BTA0110000 | e2*2007/46*0653 | ICE | Gasoline | 4-stroke | 4 | in-line | 1798 | direct | water | single-turbo TGF | TWC + GPF | w/o | 22 | 138 | 2.4 | 16 | 74 | 0.5 | [6 empty] | Gasoline | 104 | Aut | FWD | 1798 | TWC + GPF | 3 | UTAC
Renault Megane R.S. 280 EDC GPF | IP-02-VF1-2018-0088 | 2-VF1-E13-3 | 2 | VF1 | e2*715/2007*2017/1347AG*18416 | RFB | BF4 | M6ATA0U00100 | E2*2007/46*0546 | ICE | Gasoline | 4-stroke | 4 | in-line | 1798 | direct | water | single-turbo TGF | TWC + GPF | w/o | 22 | 337 | 4.03 | 35 | 128 | 0.57 | [6 empty] | Gasoline | 131.4 | Aut | FWD | 1798 | TWC + GPF | 4 | UTAC
Renault Megane R.S. 280 EDC GPF | IP-02-VF1-2018-0088 | 2-VF1-E13-4 | 2 | VF1 | e2*715/2007*2017/1347AG*18416 | RFB | BF4 | M6ATA0U00100 | E2*2007/46*0546 | ICE | Gasoline | 4-stroke | 4 | in-line | 1798 | direct | water | single-turbo TGF | TWC + GPF | w/o | 23 | 116 | 0.68 | 45 | 18 | 0.99 | [6 empty] | Gasoline | 131.4 | Aut | FWD | 1798 | TWC + GPF | 5 | UTAC
Renault Megane R.S. 300 GPF | IP-02-VF1-2018-0006 | 2-VF1-E13-5 | 2 | VF1 | e2*715/2007*2017/1347AG*18247 | RFB | BF4 | M86TA0200100 | E2*2007/46*0546 | ICE | Gasoline | 4-stroke | 4 | in-line | 1798 | direct | water | single-turbo TGF | TWC + GPF | w/o | 22 | 132 | 1.81 | 29 | 52 | 1.08 | [6 empty] | Gasoline | 145.5 | Man | FWD | 1798 | TWC + GPF | 6 | UTAC
Renault Megane R.S. 280 GPF | IP-02-VF1-2018-0005 | 2-VF1-E13-6 | 2 | VF1 | e2*715/2007*2017/1347AG*18246 | RFB | BF4 | M66TA0100100 | E2*2007/46*0546 | ICE | Gasoline | 4-stroke | 4 | in-line | 1798 | direct | water | single-turbo TGF | TWC + GPF | w/o | 22 | 132 | 1.81 | 29 | 52 | 1.08 | [6 empty] | Gasoline | 133.4 | Man | FWD | 1798 | TWC + GPF | 6 | UTAC
Renault Megane R.S. 300 EDC GPF | IP-02-VF1-2018-0089 | 2-VF1-E13-7 | 2 | VF1 | e2*715/2007*2017/1347AG*18416 | RFB | BF4 | M8ATA0V00100 | E2*2007/46*0546 | ICE | Gasoline | 4-stroke | 4 | in-line | 1798 | direct | water | single-turbo TGF | TWC + GPF | w/o | 22 | 337 | 4.03 | 35 | 128 | 0.57 | [6 empty] | Gasoline | 143.2 | Aut | FWD | 1798 | TWC + GPF | 6 | UTAC
Renault Espace Tce 225 GPF | IP-02-VF1-2018-0090 | 2-VF1-E13-8 | 2 | VF1 | e2*715/2007*2017/1347AG*18437 | RFC | JE2 | M1BTA0205000 | E2*2007/46*0470 | ICE | Gasoline | 4-stroke | 4 | in-line | 1798 | direct | water | single-turbo TGF | TWC + GPF | w/o | 27 | 75 | 1.6 | 46 | 11 | 1.3 | [6 empty] | Gasoline | 95.2 | Aut | FWD | 1798 | TWC + GPF | 6 | UTAC
Renault Espace Tce 225 GPF | IP-02-VF1-2018-0090 | 2-VF1-E13-8 | 2 | VF1 | e2*715/2007*2017/1347AG*18437 | RFC | JE2 | M1BTA0207000 | E2*2007/46*0470 | ICE | Gasoline | 4-stroke | 4 | in-line | 1798 | direct | water | single-turbo TGF | TWC + GPF | w/o | 27 | 75 | 1.6 | 46 | 11 | 1.3 | [6 empty] | Gasoline | 95.2 | Aut | FWD | 1798 | TWC + GPF | 6 | UTAC
Renault Espace Tce 225 GPF | IP-02-VF1-2018-0090 | 2-VF1-E13-8 | 2 | VF1 | e2*715/2007*2017/1347AG*18437 | RFC | JE4 | M1BTA0205000 | E2*2007/46*0470 | ICE | Gasoline | 4-stroke | 4 | in-line | 1798 | direct | water | single-turbo TGF | TWC + GPF | w/o | 27 | 75 | 1.6 | 46 | 11 | 1.3 | [6 empty] | Gasoline | 95.2 | Aut | FWD | 1798 | TWC + GPF | 6 | UTAC
Renault Espace Tce 225 GPF | IP-02-VF1-2018-0090 | 2-VF1-E13-8 | 2 | VF1 | e2*715/2007*2017/1347AG*18437 | RFC | JE4 | M1BTA0207000 | E2*2007/46*0470 | ICE | Gasoline | 4-stroke | 4 | in-line | 1798 | direct | water | single-turbo TGF | TWC + GPF | w/o | 27 | 75 | 1.6 | 46 | 11 | 1.3 | [6 empty] | Gasoline | 95.2 | Aut | FWD | 1798 | TWC + GPF | 6 | UTAC
Renault Talisman Tce 225 GPF | IP-02-VF1-2018-0103 | 2-VF1-E13-9 | 2 | VF1 | e2*715/2007*2017/1347AG*18438 | RFD | LF2 | M1BTA0910000 | e2*2007/46*0653 | ICE | Gasoline | 4-stroke | 4 | in-line | 1798 | direct | water | single-turbo TGF | TWC + GPF | w/o | 22 | 138 | 2.4 | 16 | 74 | 0.5 | [6 empty] | Gasoline | 104 | Aut | FWD | 1798 | TWC + GPF | 6 | UTAC
Renault Talisman Tce 225 GPF | IP-02-VF1-2018-0103 | 2-VF1-E13-9 | 2 | VF1 | e2*715/2007*2017/1347AG*18438 | RFD | LF4 | M1BTA0910000 | e2*2007/46*0653 | ICE | Gasoline | 4-stroke | 4 | in-line | 1798 | direct | water | single-turbo TGF | TWC + GPF | w/o | 22 | 138 | 2.4 | 16 | 74 | 0.5 | [6 empty] | Gasoline | 104 | Aut | FWD | 1798 | TWC + GPF | 6 | UTAC
Renault Talisman Estate Tce 225 GPF | IP-02-VF1-2018-0103 | 2-VF1-E13-9 | 2 | VF1 | e2*715/2007*2017/1347AG*18438 | RFD | KF2 | M1BTA0910000 | e2*2007/46*0653 | ICE | Gasoline | 4-stroke | 4 | in-line | 1798 | direct | water | single-turbo TGF | TWC + GPF | w/o | 22 | 138 | 2.4 | 16 | 74 | 0.5 | [6 empty] | Gasoline | 104 | Aut | FWD | 1798 | TWC + GPF | 6 | UTAC
Renault Talisman Estate Tce 225 GPF | IP-02-VF1-2018-0103 | 2-VF1-E13-9 | 2 | VF1 | e2*715/2007*2017/1347AG*18438 | RFD | KF4 | M1BTA0910000 | e2*2007/46*0653 | ICE | Gasoline | 4-stroke | 4 | in-line | 1798 | direct | water | single-turbo TGF | TWC + GPF | w/o | 22 | 138 | 2.4 | 16 | 74 | 0.5 | [6 empty] | Gasoline | 104 | Aut | FWD | 1798 | TWC + GPF | 6 | UTAC

## 2-VF1-E14
The compliance of a vehicle with the requirements of annex IIIA of the regulation (EC) 692/2008 as last amended by the (EC) 646/2016 (RDE)
| Identification of PEMS TEST FAMILY (MS-OEM-X-Y) | [8 empty] | Technical Criteria for PEMS TEST FAMILY | [10 empty] | PEMS test results | [11 empty] | Criteria for PEMS TEST Vehicle Selection | [6 empty] | 50% Tests
| Interpolation family | PEMS TEST FAMILY | TA | Manu- | Emission Type approval No. | Type | Variant | Version | EU Type approval number | Propul- | Fuel | Com- | No. of | Config. | Max. | Method | Cooling | aspirat. | exhaust | EGR-type | Evaluation Method 1 (EMROAD) | [5 empty] | Evaluation Method 2 (CLEAR) | [5 empty] | Each | Highest & lowest | Each | AWD | each | each type & | Number N of | to be
|  | Name | code | facturer | [5 empty] | sion | type | bustion | cyl. | of cyl.- | engine | of fuel | system | charger | aftertreatm. | y/n, int/ext, | Mw,NOx,d | Mw,CO,d | Mw,PN,d | Mw,NOx,d,U | Mw,CO,d,U | Mw,PN,d, U | Mw,NOx,d | Mw,CO,d | MPN,d,t | Mw,NOx,d,U | Mw,CO,d,U | Mw,PN,d, U | combin. | Power-to-Mass | transmiss. | (if included) | engine | sequence of | vehicle emis- | driven by
|  |  |  | code | [5 empty] | type |  | process |  | block | volume | injection |  | type&no. | type&sequence | cooling, pressure | total | total | total | urban | urban | urban | total | total | total | urban | urban | urban | of fuels | Ratio (kW/t) | type |  | volume | aftertreatment | sion types | Tech. Service
[10 empty] | 3.2.1 | 3.2.2 | 3.2.3 | 3.2.4 | 3.2.5 | 3.2.6 | 3.2.7 | 3.2.8 | 3.2.9 | 3.2.10 | 3.2.11 | mg/km | mg/km | #/km | mg/km | mg/km | #/km | mg/km | mg/km | #/km | mg/km | mg/km | #/km | 4.2.1 | 4.2.2 | 4.2.3 | 4.2.4 | 4.2.5 | 4.2.6 | 4.2.7 | 3.2.7
Renault Twingo Tce 90 LPG | IP-02-VF1-2018-0035 | 2-VF1-E14-0 | 2 | VF1 | e2*715/2007*2017/1347AG*18129 | AH | 0BE | 2MD5TA0900000 | e2*2007/46*0457 | ICE | Gasoline | 4-stroke | 3 | in-line | 898 | indirect | water | single-turbo TGF | TWC | w/o | 17 | 261 | n.a. | 18 | 82 | n.a. | [6 empty] | gasoline | 60.6 | Man. | RWD | 898 | Three way catalyst | 1 | UTAC
Renault Twingo Tce 90 LPG | IP-02-VF1-2018-0035 | 2-VF1-E14-1 | 2 | VF1 | e2*715/2007*2017/1347AG*18129 | AH | 0BE | 2MD5TA0900000 | e2*2007/46*0457 | ICE | Gasoline | 4-stroke | 3 | in-line | 898 | indirect | water | single-turbo TGF | TWC | w/o | 29 | 58 | n.a. | 59 | 1 | n.a. | [6 empty] | gasoline | 60.6 | Man. | RWD | 898 | Three way catalyst | 2 | UTAC
Renault Twingo Tce 90 LPG | IP-02-VF1-2018-0035 | 2-VF1-E14-2 | 2 | VF1 | e2*715/2007*2017/1347AG*18129 | AH | 0BE | 2MD5TA0900000 | e2*2007/46*0457 | ICE | LPG | 4-stroke | 3 | in-line | 898 | indirect | water | single-turbo TGF | TWC | w/o | 49 | 342 | n.a. | 103 | 107 | n.a. | [6 empty] | LPG | 60.6 | Man. | RWD | 898 | Three way catalyst | 3 | UTAC
Renault Twingo Tce 90 | IP-02-VF1-2018-0061 | 2-VF1-E14-3 | 2 | VF1 | e2*715/2007*2017/1347AG*18513 | AH | 2BE | 2ME5TA0C00000 | e2*2007/46*0457 | ICE | Gasoline | 4-stroke | 3 | in-line | 898 | indirect | water | single-turbo TGF | TWC | w/o | 12 | 151 | n.a. | 17 | 39 | n.a. | [6 empty] | gasoline | 64.3 | Man. | RWD | 898 | Three way catalyst | 4 | UTAC
Renault Twingo Tce 90 EDC | IP-07A1MEPDC0A_000-VF1-1 | 2-VF1-E14-4 | 2 | VF1 | e2*715/2007*2018/1832CG*19002 | AH | 2BE | 2MEATA0D00000 | e2*2007/46*0457 | ICE | Gasoline | 4-stroke | 3 | in-line | 898 | indirect | water | single-turbo TGF | TWC | w/o | 16 | 268 | n.a. | 29 | 309 | n.a. | [6 empty] | gasoline | 61.9 | Aut. | RWD | 898 | Three way catalyst | 5 | UTAC

## 2-VF1-E15
The compliance of a vehicle with the requirements of annex IIIA of the regulation (EC) 692/2008 as last amended by the (EC) 646/2016 (RDE)
| Identification of PEMS TEST FAMILY (MS-OEM-X-Y) | [8 empty] | Technical Criteria for PEMS TEST FAMILY | [10 empty] | PEMS test results | [11 empty] | Criteria for PEMS TEST Vehicle Selection | [6 empty] | 50% Tests
| Interpolation family | PEMS TEST FAMILY | TA | Manu- | Emission Type approval No. | Type | Variant | Version | EU Type approval number | Propul- | Fuel | Com- | No. of | Config. | Max. | Method | Cooling | aspirat. | exhaust | EGR-type | Evaluation Method 1 (EMROAD) | [5 empty] | Evaluation Method 2 (CLEAR) | [5 empty] | Each | Highest & lowest | Each | AWD | each | each type & | Number N of | to be
|  | Name | code | facturer | [5 empty] | sion | type | bustion | cyl. | of cyl.- | engine | of fuel | system | charger | aftertreatm. | y/n, int/ext, | Mw,NOx,d | Mw,CO,d | Mw,PN,d | Mw,NOx,d,U | Mw,CO,d,U | Mw,PN,d, U | Mw,NOx,d | Mw,CO,d | MPN,d,t | Mw,NOx,d,U | Mw,CO,d,U | Mw,PN,d, U | combin. | Power-to-Mass | transmiss. | (if included) | engine | sequence of | vehicle emis- | driven by
|  |  |  | code | [5 empty] | type |  | process |  | block | volume | injection |  | type&no. | type&sequence | cooling, pressure | total | total | total | urban | urban | urban | total | total | total | urban | urban | urban | of fuels | Ratio (kW/t) | type |  | volume | aftertreatment | sion types | Tech. Service
[10 empty] | 3.2.1 | 3.2.2 | 3.2.3 | 3.2.4 | 3.2.5 | 3.2.6 | 3.2.7 | 3.2.8 | 3.2.9 | 3.2.10 | 3.2.11 | mg/km | mg/km | #/km | mg/km | mg/km | #/km | mg/km | mg/km | #/km | mg/km | mg/km | #/km | 4.2.1 | 4.2.2 | 4.2.3 | 4.2.4 | 4.2.5 | 4.2.6 | 4.2.7 | 3.2.7
Renault Clio Tce 100 | IP-JAA1MTPJR5A_000-VF1-1 | 2-VF1-E15-0 | 2 | VF1 | e2*715/2007*2018/1832CG*18681 | RJA | BE2 | MT5TA03A5000 | e2*2007/46*0676 | ICE | Gasoline | 4-stroke | 3 | in-line | 999 | indirect | water | single-turbo TGF | TWC | w/o | 14 | 224 | n.a. | 18 | 166 | n.a. | [6 empty] | gasoline | 62.2 | Man. | FWD | 999 | Three way catalyst | 1 | UTAC
Renault Clio Tce 100 | IP-JAA1MTPJR5A_000-VF1-1 | 2-VF1-E15-0 | 2 | VF1 | e2*715/2007*2018/1832CG*18681 | RJA | BE2 | MT5TA03A5010 | e2*2007/46*0676 | ICE | Gasoline | 4-stroke | 3 | in-line | 999 | indirect | water | single-turbo TGF | TWC | w/o | 14 | 224 | n.a. | 18 | 166 | n.a. | [6 empty] | gasoline | 62.2 | Man. | FWD | 999 | Three way catalyst | 1 | UTAC
Renault Clio Tce 100 | IP-JAA1MTPJR5A_000-VF1-1 | 2-VF1-E15-1 | 2 | VF1 | e2*715/2007*2018/1832CG*18681 | RJA | BE2 | MT5TA03A5000 | e2*2007/46*0676 | ICE | Gasoline | 4-stroke | 3 | in-line | 999 | indirect | water | single-turbo TGF | TWC | w/o | 9 | 252 | n.a. | 13 | 120 | n.a. | [6 empty] | gasoline | 62.2 | Man. | FWD | 999 | Three way catalyst | 2 | UTAC
Renault Clio Tce 100 | IP-JAA1MTPJR5A_000-VF1-1 | 2-VF1-E15-1 | 2 | VF1 | e2*715/2007*2018/1832CG*18681 | RJA | BE2 | MT5TA03A5010 | e2*2007/46*0676 | ICE | Gasoline | 4-stroke | 3 | in-line | 999 | indirect | water | single-turbo TGF | TWC | w/o | 9 | 252 | n.a. | 13 | 120 | n.a. | [6 empty] | gasoline | 62.2 | Man. | FWD | 999 | Three way catalyst | 2 | UTAC
Renault Clio Tce 100 | IP-JAA1MTPJR5A_001-VF1-1 | 2-VF1-E15-2 | 2 | VF1 | e2*715/2007*2018/1832CG*19007 | RJA | BE2 | MT5TA06A5000 | e2*2007/46*0676 | ICE | Gasoline | 4-stroke | 3 | in-line | 999 | indirect | water | single-turbo TGF | TWC | w/o | 27 | 386 | n.a. | 34 | 359 | n.a. | [6 empty] | gasoline | 62.2 | Man. | FWD | 999 | Three way catalyst | 3 | UTAC
Renault Clio Tce 100 | IP-JAA1MTPJR5A_001-VF1-1 | 2-VF1-E15-2 | 2 | VF1 | e2*715/2007*2018/1832CG*19007 | RJA | BE2 | MT5TA06A5010 | e2*2007/46*0676 | ICE | Gasoline | 4-stroke | 3 | in-line | 999 | indirect | water | single-turbo TGF | TWC | w/o | 27 | 386 | n.a. | 34 | 359 | n.a. | [6 empty] | gasoline | 62.2 | Man. | FWD | 999 | Three way catalyst | 3 | UTAC

## 2-VF1-E16
The compliance of a vehicle with the requirements of annex IIIA of the regulation (EC) 692/2008 as last amended by the (EC) 646/2016 (RDE)
| Identification of PEMS TEST FAMILY (MS-OEM-X-Y) | [8 empty] | Technical Criteria for PEMS TEST FAMILY | [10 empty] | PEMS test results | [11 empty] | Criteria for PEMS TEST Vehicle Selection | [6 empty] | 50% Tests
| Interpolation family | PEMS TEST FAMILY | TA | Manu- | Emission Type approval No. | Type | Variant | Version | EU Type approval number | Propul- | Fuel | Com- | No. of | Config. | Max. | Method | Cooling | aspirat. | exhaust | EGR-type | Evaluation Method 1 (EMROAD) | [5 empty] | Evaluation Method 2 (CLEAR) | [5 empty] | Each | Highest & lowest | Each | AWD | each | each type & | Number N of | to be
|  | Name | code | facturer | [5 empty] | sion | type | bustion | cyl. | of cyl.- | engine | of fuel | system | charger | aftertreatm. | y/n, int/ext, | Mw,NOx,d | Mw,CO,d | Mw,PN,d | Mw,NOx,d,U | Mw,CO,d,U | Mw,PN,d, U | Mw,NOx,d | Mw,CO,d | MPN,d,t | Mw,NOx,d,U | Mw,CO,d,U | Mw,PN,d, U | combin. | Power-to-Mass | transmiss. | (if included) | engine | sequence of | vehicle emis- | driven by
|  |  |  | code | [5 empty] | type |  | process |  | block | volume | injection |  | type&no. | type&sequence | cooling, pressure | total | total | total | urban | urban | urban | total | total | total | urban | urban | urban | of fuels | Ratio (kW/t) | type |  | volume | aftertreatment | sion types | Tech. Service
[10 empty] | 3.2.1 | 3.2.2 | 3.2.3 | 3.2.4 | 3.2.5 | 3.2.6 | 3.2.7 | 3.2.8 | 3.2.9 | 3.2.10 | 3.2.11 | mg/km | mg/km | #/km | mg/km | mg/km | #/km | mg/km | mg/km | #/km | mg/km | mg/km | #/km | 4.2.1 | 4.2.2 | 4.2.3 | 4.2.4 | 4.2.5 | 4.2.6 | 4.2.7 | 3.2.7
Renault Twingo Sce 75 | IP-07A1M4PJE3A_000-VF1-1 | 2-VF1-E16-0 | 2 | VF1 | e2*715/2007*2018/1832CG*19010 | AH | 2BE | 2M45TA0B00000 | e2*2007/46*0457 | ICE | Gasoline | 4-stroke | 3 | in-line | 999 | indirect | water | natural aspired | TWC | w/o | 13 | 173 | n.a. | 22 | 219 | n.a. | [6 empty] | gasoline | 53.3 | Man. | RWD | 999 | Three way catalyst | 1 | UTAC
Renault Twingo Sce 75 | IP-07A1M4PJE3A_000-VF1-1 | 2-VF1-E16-1 | 2 | VF1 | e2*715/2007*2018/1832CG*19010 | AH | 2BE | 2M45TA0B00000 | e2*2007/46*0457 | ICE | Gasoline | 4-stroke | 3 | in-line | 999 | indirect | water | natural aspired | TWC | w/o | 19 | 169 | n.a. | 32 | 194 | n.a. | [6 empty] | gasoline | 53.3 | Man. | RWD | 999 | Three way catalyst | 2 | UTAC
Renault Twingo Sce 65 | IP-07A1MJPJE3A_000-VF1-1 | 2-VF1-E16-2 | 2 | VF1 | e2*715/2007*2018/1832CG*19032 | AH | 2BE | 2MJ5TA0A00000 | e2*2007/46*0457 | ICE | Gasoline | 4-stroke | 3 | in-line | 999 | indirect | water | natural aspired | TWC | w/o | 17 | 226 | n.a. | 27 | 327 | n.a. | [6 empty] | gasoline | 47.3 | Man. | RWD | 999 | Three way catalyst | 3 | UTAC

## 9-VF1-E17
The compliance of a vehicle with the requirements of annex IIIA of the regulation (EC) 692/2008 as last amended by the (EC) 646/2016 (RDE)
| Identification of PEMS TEST FAMILY (MS-OEM-X-Y) | [8 empty] | Technical Criteria for PEMS TEST FAMILY | [10 empty] | PEMS test results | [11 empty] | Criteria for PEMS TEST Vehicle Selection | [6 empty] | 50% Tests
| Interpolation family | PEMS TEST FAMILY | TA | Manu- | Emission Type approval No. | Type | Variant | Version | EU Type approval number | Propul- | Fuel | Com- | No. of | Config. | Max. | Method | Cooling | aspirat. | exhaust | EGR-type | Evaluation Method 1 (EMROAD) | [5 empty] | Evaluation Method 2 (CLEAR) | [5 empty] | Each | Highest & lowest | Each | AWD | each | each type & | Number N of | to be
|  | Name | code | facturer | [5 empty] | sion | type | bustion | cyl. | of cyl.- | engine | of fuel | system | charger | aftertreatm. | y/n, int/ext, | Mw,NOx,d | Mw,CO,d | Mw,PN,d | Mw,NOx,d,U | Mw,CO,d,U | Mw,PN,d, U | Mw,NOx,d | Mw,CO,d | MPN,d,t | Mw,NOx,d,U | Mw,CO,d,U | Mw,PN,d, U | combin. | Power-to-Mass | transmiss. | (if included) | engine | sequence of | vehicle emis- | driven by
|  |  |  | code | [5 empty] | type |  | process |  | block | volume | injection |  | type&no. | type&sequence | cooling, pressure | total | total | total | urban | urban | urban | total | total | total | urban | urban | urban | of fuels | Ratio (kW/t) | type |  | volume | aftertreatment | sion types | Tech. Service
[10 empty] | 3.2.1 | 3.2.2 | 3.2.3 | 3.2.4 | 3.2.5 | 3.2.6 | 3.2.7 | 3.2.8 | 3.2.9 | 3.2.10 | 3.2.11 | mg/km | mg/km | #.1011/km | mg/km | mg/km | #.1011/km | mg/km | mg/km | #.1011/km | mg/km | mg/km | #.1011/km | 4.2.1 | 4.2.2 | 4.2.3 | 4.2.4 | 4.2.5 | 4.2.6 | 4.2.7 | 3.2.7
Renault Megane Tce 160 EDC GPF | IP-09-VF1-2018-0064 | 9-VF1-E17-0 | 9 | VF1 | e9*715/2007*2017/1347AG*1517 | RFB | BF2 | NCBTA0G00100 | e2*2007/46*0546 | ICE | Gasoline | 4-stroke | 4 | in-line | 1332 | direct | water | single-turbo TGF | TWC + GPF | w/o | 25 | 30 | 0.12 | 52 | 41 | 0.2 | [6 empty] | Gasoline | 84.8 | Aut | FWD | 1332 | TWC + GPF | 1 | IDIADA
Renault Megane Estate Tce 160 EDC GPF | IP-09-VF1-2018-0064 | 9-VF1-E17-0 | 9 | VF1 | e9*715/2007*2017/1347AG*1517 | RFB | KF2 | NCBTA0G00100 | e2*2007/46*0546 | ICE | Gasoline | 4-stroke | 4 | in-line | 1332 | direct | water | single-turbo TGF | TWC + GPF | w/o | 25 | 30 | 0.12 | 52 | 41 | 0.2 | [6 empty] | Gasoline | 84.8 | Aut | FWD | 1332 | TWC + GPF | 1 | IDIADA
Renault Megane Tce 160 EDC GPF | IP-09-VF1-2018-0064 | 9-VF1-E17-1 | 9 | VF1 | e9*715/2007*2017/1347AG*1517 | RFB | BF2 | NCBTA0G00100 | e2*2007/46*0546 | ICE | Gasoline | 4-stroke | 4 | in-line | 1332 | direct | water | single-turbo TGF | TWC + GPF | w/o | 17 | 14 | 0.06 | 37 | 12 | 0.04 | [6 empty] | Gasoline | 84.8 | Aut | FWD | 1332 | TWC + GPF | 2 | IDIADA
Renault Megane Estate Tce 160 EDC GPF | IP-09-VF1-2018-0064 | 9-VF1-E17-1 | 9 | VF1 | e9*715/2007*2017/1347AG*1517 | RFB | KF2 | NCBTA0G00100 | e2*2007/46*0546 | ICE | Gasoline | 4-stroke | 4 | in-line | 1332 | direct | water | single-turbo TGF | TWC + GPF | w/o | 17 | 14 | 0.06 | 37 | 12 | 0.04 | [6 empty] | Gasoline | 84.8 | Aut | FWD | 1332 | TWC + GPF | 2 | IDIADA
Renault Kadjar Tce 140 EDC GPF | IP-09-VF1-2018-0047 | 9-VF1-E17-2 | 9 | VF1 | e9*715/2007*2017/1347AG*1520 | RFE | HF2 | NBBTA0425000 | e2*2007/46*0475 | ICE | Gasoline | 4-stroke | 4 | in-line | 1332 | direct | water | single-turbo TGF | TWC + GPF | w/o | 14 | 30 | 0.08 | 30 | 37 | 0.17 | [6 empty] | Gasoline | 70.5 | Aut | FWD | 1332 | TWC + GPF | 3 | IDIADA
Renault Kadjar Tce 160 EDC GPF | IP-09-VF1-2018-0048 | 9-VF1-E17-3 | 9 | VF1 | e9*715/2007*2017/1347AG*1519 | RFE | HF2 | NCBTA0525000 | e2*2007/46*0475 | ICE | Gasoline | 4-stroke | 4 | in-line | 1332 | direct | water | single-turbo TGF | TWC + GPF | w/o | 14 | 30 | 0.08 | 30 | 37 | 0.17 | [6 empty] | Gasoline | 80 | Aut | FWD | 1332 | TWC + GPF | 3 | IDIADA
Renault Megane Tce 140 EDC GPF | IP-09-VF1-2018-0063 | 9-VF1-E17-4 | 9 | VF1 | e9*715/2007*2017/1347AG*1518 | RFB | BF2 | NBBTA0F00100 | e2*2007/46*0546 | ICE | Gasoline | 4-stroke | 4 | in-line | 1332 | direct | water | single-turbo TGF | TWC + GPF | w/o | 28 | 27 | 0.08 | 71 | 34 | 0.19 | [6 empty] | Gasoline | 73.2 | Aut | FWD | 1332 | TWC + GPF | 4 | IDIADA
Renault Megane Estate Tce 140 EDC GPF | IP-09-VF1-2018-0063 | 9-VF1-E17-4 | 9 | VF1 | e9*715/2007*2017/1347AG*1518 | RFB | KF2 | NBBTA0F00100 | e2*2007/46*0546 | ICE | Gasoline | 4-stroke | 4 | in-line | 1332 | direct | water | single-turbo TGF | TWC + GPF | w/o | 28 | 27 | 0.08 | 71 | 34 | 0.19 | [6 empty] | Gasoline | 73.2 | Aut | FWD | 1332 | TWC + GPF | 4 | IDIADA
Renault Megane Sedan Tce 140 EDC GPF | IP-09-VF1-2018-0063 | 9-VF1-E17-4 | 9 | VF1 | e9*715/2007*2017/1347AG*1518 | RFB | LF2 | NBBTA0F00100 | e2*2007/46*0546 | ICE | Gasoline | 4-stroke | 4 | in-line | 1332 | direct | water | single-turbo TGF | TWC + GPF | w/o | 28 | 27 | 0.08 | 71 | 34 | 0.19 | [6 empty] | Gasoline | 73.2 | Aut | FWD | 1332 | TWC + GPF | 4 | IDIADA
Renault Megane Tce 140 EDC GPF | IP-09-VF1-2018-0041 | 9-VF1-E17-5 | 9 | VF1 | e9*715/2007*2017/1347AG*1532 | RFB | BF2 | NBBTA0D00100 | e2*2007/46*0546 | ICE | Gasoline | 4-stroke | 4 | in-line | 1332 | direct | water | single-turbo TGF | TWC + GPF | w/o | 28 | 27 | 0.08 | 71 | 34 | 0.19 | [6 empty] | Gasoline | 73.2 | Aut | FWD | 1332 | TWC + GPF | 4 | IDIADA
Renault Megane Estate Tce 140 EDC GPF | IP-09-VF1-2018-0041 | 9-VF1-E17-5 | 9 | VF1 | e9*715/2007*2017/1347AG*1532 | RFB | KF2 | NBBTA0D00100 | e2*2007/46*0546 | ICE | Gasoline | 4-stroke | 4 | in-line | 1332 | direct | water | single-turbo TGF | TWC + GPF | w/o | 28 | 27 | 0.08 | 71 | 34 | 0.19 | [6 empty] | Gasoline | 73.2 | Aut | FWD | 1332 | TWC + GPF | 4 | IDIADA
Renault Megane Sedan Tce 140 EDC GPF | IP-09-VF1-2018-0041 | 9-VF1-E17-5 | 9 | VF1 | e9*715/2007*2017/1347AG*1532 | RFB | LF2 | NBBTA0D00100 | e2*2007/46*0546 | ICE | Gasoline | 4-stroke | 4 | in-line | 1332 | direct | water | single-turbo TGF | TWC + GPF | w/o | 28 | 27 | 0.08 | 71 | 34 | 0.19 | [6 empty] | Gasoline | 73.2 | Aut | FWD | 1332 | TWC + GPF | 4 | IDIADA
Renault Megane Tce 160 EDC GPF | IP-09-VF1-2018-0042 | 9-VF1-E17-6 | 9 | VF1 | e9*715/2007*2017/1347AG*1533 | RFB | BF2 | NCBTA0E00100 | e2*2007/46*0546 | ICE | Gasoline | 4-stroke | 4 | in-line | 1332 | direct | water | single-turbo TGF | TWC + GPF | w/o | 25 | 30 | 0.12 | 52 | 41 | 0.2 | [6 empty] | Gasoline | 84.8 | Aut | FWD | 1332 | TWC + GPF | 5 | IDIADA
Renault Megane Estate Tce 160 EDC GPF | IP-09-VF1-2018-0042 | 9-VF1-E17-6 | 9 | VF1 | e9*715/2007*2017/1347AG*1533 | RFB | KF2 | NCBTA0E00100 | e2*2007/46*0546 | ICE | Gasoline | 4-stroke | 4 | in-line | 1332 | direct | water | single-turbo TGF | TWC + GPF | w/o | 25 | 30 | 0.12 | 52 | 41 | 0.2 | [6 empty] | Gasoline | 84.8 | Aut | FWD | 1332 | TWC + GPF | 5 | IDIADA
Renault Scenic Tce 140 EDC GPF | IP-09-VF1-2018-0051 | 9-VF1-E17-7 | 9 | VF1 | e9*715/2007*2017/1347AG*1521 | RFA | JF2 | NBBTA0615000 | e2*2007/46*0574 | ICE | Gasoline | 4-stroke | 4 | in-line | 1332 | direct | water | single-turbo TGF | TWC + GPF | w/o | 22 | 40 | 0.26 | 45 | 55 | 0.55 | [6 empty] | Gasoline | 63.5 | Aut | FWD | 1332 | TWC + GPF | 6 | IDIADA
Renault Grand Scenic Tce 140 EDC GPF | IP-09-VF1-2018-0051 | 9-VF1-E17-7 | 9 | VF1 | e9*715/2007*2017/1347AG*1521 | RFA | RF2 | NBBTA0615000 | e2*2007/46*0574 | ICE | Gasoline | 4-stroke | 4 | in-line | 1332 | direct | water | single-turbo TGF | TWC + GPF | w/o | 22 | 40 | 0.26 | 45 | 55 | 0.55 | [6 empty] | Gasoline | 63.5 | Aut | FWD | 1332 | TWC + GPF | 6 | IDIADA
Renault Grand Scenic Tce 140 EDC GPF | IP-09-VF1-2018-0051 | 9-VF1-E17-7 | 9 | VF1 | e9*715/2007*2017/1347AG*1521 | RFA | RF2 | NBBTA0617000 | e2*2007/46*0574 | ICE | Gasoline | 4-stroke | 4 | in-line | 1332 | direct | water | single-turbo TGF | TWC + GPF | w/o | 22 | 40 | 0.26 | 45 | 55 | 0.55 | [6 empty] | Gasoline | 63.5 | Aut | FWD | 1332 | TWC + GPF | 6 | IDIADA
Renault Scenic Tce 140 EDC GPF | IP-09-VF1-2018-0051 | 9-VF1-E17-8 | 9 | VF1 | e9*715/2007*2017/1347AG*1521 | RFA | JF2 | NBBTA0615000 | e2*2007/46*0574 | ICE | Gasoline | 4-stroke | 4 | in-line | 1332 | direct | water | single-turbo TGF | TWC + GPF | w/o | 13 | 22 | 0.26 | 25 | 9 | 0.48 | [6 empty] | Gasoline | 63.5 | Aut | FWD | 1332 | TWC + GPF | 7 | IDIADA
Renault Grand Scenic Tce 140 EDC GPF | IP-09-VF1-2018-0051 | 9-VF1-E17-8 | 9 | VF1 | e9*715/2007*2017/1347AG*1521 | RFA | RF2 | NBBTA0615000 | e2*2007/46*0574 | ICE | Gasoline | 4-stroke | 4 | in-line | 1332 | direct | water | single-turbo TGF | TWC + GPF | w/o | 13 | 22 | 0.26 | 25 | 9 | 0.48 | [6 empty] | Gasoline | 63.5 | Aut | FWD | 1332 | TWC + GPF | 7 | IDIADA
Renault Grand Scenic Tce 140 EDC GPF | IP-09-VF1-2018-0051 | 9-VF1-E17-8 | 9 | VF1 | e9*715/2007*2017/1347AG*1521 | RFA | RF2 | NBBTA0617000 | e2*2007/46*0574 | ICE | Gasoline | 4-stroke | 4 | in-line | 1332 | direct | water | single-turbo TGF | TWC + GPF | w/o | 13 | 22 | 0.26 | 25 | 9 | 0.48 | [6 empty] | Gasoline | 63.5 | Aut | FWD | 1332 | TWC + GPF | 7 | IDIADA
Renault Scenic Tce 160 EDC GPF | IP-09-VF1-2018-0052 | 9-VF1-E17-9 | 9 | VF1 | e9*715/2007*2017/1347AG*1522 | RFA | JF2 | NCBTA0715000 | e2*2007/46*0574 | ICE | Gasoline | 4-stroke | 4 | in-line | 1332 | direct | water | single-turbo TGF | TWC + GPF | w/o | 26 | 41 | 0.32 | 47 | 54 | 0.64 | [6 empty] | Gasoline | 72.2 | Aut | FWD | 1332 | TWC + GPF | 8 | IDIADA
Renault Grand Scenic Tce 160 EDC GPF | IP-09-VF1-2018-0052 | 9-VF1-E17-9 | 9 | VF1 | e9*715/2007*2017/1347AG*1522 | RFA | RF2 | NCBTA0715000 | e2*2007/46*0574 | ICE | Gasoline | 4-stroke | 4 | in-line | 1332 | direct | water | single-turbo TGF | TWC + GPF | w/o | 26 | 41 | 0.32 | 47 | 54 | 0.64 | [6 empty] | Gasoline | 72.2 | Aut | FWD | 1332 | TWC + GPF | 8 | IDIADA
Renault Grand Scenic Tce 160 EDC GPF | IP-09-VF1-2018-0052 | 9-VF1-E17-9 | 9 | VF1 | e9*715/2007*2017/1347AG*1522 | RFA | RF2 | NCBTA0717000 | e2*2007/46*0574 | ICE | Gasoline | 4-stroke | 4 | in-line | 1332 | direct | water | single-turbo TGF | TWC + GPF | w/o | 26 | 41 | 0.32 | 47 | 54 | 0.64 | [6 empty] | Gasoline | 72.2 | Aut | FWD | 1332 | TWC + GPF | 8 | IDIADA
Renault Scenic Tce 140 EDC GPF | IP-09-VF1-2018-0073 | 9-VF1-E17-10 | 9 | VF1 | e9*715/2007*2017/1347AG*1530 | RFA | JF2 | NBBTA0A15000 | e2*2007/46*0574 | ICE | Gasoline | 4-stroke | 4 | in-line | 1332 | direct | water | single-turbo TGF | TWC + GPF | w/o | 22 | 40 | 0.26 | 45 | 55 | 0.55 | [6 empty] | Gasoline | 63.5 | Aut | FWD | 1332 | TWC + GPF | 8 | IDIADA
Renault Grand Scenic Tce 140 EDC GPF | IP-09-VF1-2018-0073 | 9-VF1-E17-10 | 9 | VF1 | e9*715/2007*2017/1347AG*1530 | RFA | RF2 | NBBTA0A15000 | e2*2007/46*0574 | ICE | Gasoline | 4-stroke | 4 | in-line | 1332 | direct | water | single-turbo TGF | TWC + GPF | w/o | 22 | 40 | 0.26 | 45 | 55 | 0.55 | [6 empty] | Gasoline | 63.5 | Aut | FWD | 1332 | TWC + GPF | 8 | IDIADA
Renault Grand Scenic Tce 140 EDC GPF | IP-09-VF1-2018-0073 | 9-VF1-E17-10 | 9 | VF1 | e9*715/2007*2017/1347AG*1530 | RFA | RF2 | NBBTA0A17000 | e2*2007/46*0574 | ICE | Gasoline | 4-stroke | 4 | in-line | 1332 | direct | water | single-turbo TGF | TWC + GPF | w/o | 22 | 40 | 0.26 | 45 | 55 | 0.55 | [6 empty] | Gasoline | 63.5 | Aut | FWD | 1332 | TWC + GPF | 8 | IDIADA
Renault Scenic Tce 160 EDC GPF | IP-09-VF1-2018-0074 | 9-VF1-E17-11 | 9 | VF1 | e9*715/2007*2017/1347AG*1531 | RFA | JF2 | NCBTA0B15000 | e2*2007/46*0574 | ICE | Gasoline | 4-stroke | 4 | in-line | 1332 | direct | water | single-turbo TGF | TWC + GPF | w/o | 26 | 41 | 0.32 | 47 | 54 | 0.64 | [6 empty] | Gasoline | 72.2 | Aut | FWD | 1332 | TWC + GPF | 8 | IDIADA
Renault Grand Scenic Tce 160 EDC GPF | IP-09-VF1-2018-0074 | 9-VF1-E17-11 | 9 | VF1 | e9*715/2007*2017/1347AG*1531 | RFA | RF2 | NCBTA0B15000 | e2*2007/46*0574 | ICE | Gasoline | 4-stroke | 4 | in-line | 1332 | direct | water | single-turbo TGF | TWC + GPF | w/o | 26 | 41 | 0.32 | 47 | 54 | 0.64 | [6 empty] | Gasoline | 72.2 | Aut | FWD | 1332 | TWC + GPF | 8 | IDIADA
Renault Grand Scenic Tce 160 EDC GPF | IP-09-VF1-2018-0074 | 9-VF1-E17-11 | 9 | VF1 | e9*715/2007*2017/1347AG*1531 | RFA | RF2 | NCBTA0B17000 | e2*2007/46*0574 | ICE | Gasoline | 4-stroke | 4 | in-line | 1332 | direct | water | single-turbo TGF | TWC + GPF | w/o | 26 | 41 | 0.32 | 47 | 54 | 0.64 | [6 empty] | Gasoline | 72.2 | Aut | FWD | 1332 | TWC + GPF | 8 | IDIADA
Renault Megane Tce 140 EDC GPF | IP-09-VF1-2018-0095 | 9-VF1-E17-12 | 9 | VF1 | e9*715/2007*2017/1347AG*1539 | RFB | BF2 | NBBTA0H00100 | e2*2007/46*0546 | ICE | Gasoline | 4-stroke | 4 | in-line | 1332 | direct | water | single-turbo TGF | TWC + GPF | w/o | 28 | 27 | 0.08 | 71 | 34 | 0.19 | [6 empty] | Gasoline | 73.2 | Aut | FWD | 1332 | TWC + GPF | 8 | IDIADA
Renault Megane Estate Tce 140 EDC GPF | IP-09-VF1-2018-0095 | 9-VF1-E17-12 | 9 | VF1 | e9*715/2007*2017/1347AG*1539 | RFB | KF2 | NBBTA0H00100 | e2*2007/46*0546 | ICE | Gasoline | 4-stroke | 4 | in-line | 1332 | direct | water | single-turbo TGF | TWC + GPF | w/o | 28 | 27 | 0.08 | 71 | 34 | 0.19 | [6 empty] | Gasoline | 73.2 | Aut | FWD | 1332 | TWC + GPF | 8 | IDIADA
Renault Megane Sedan Tce 140 EDC GPF | IP-09-VF1-2018-0095 | 9-VF1-E17-12 | 9 | VF1 | e9*715/2007*2017/1347AG*1539 | RFB | LF2 | NBBTA0H00100 | e2*2007/46*0546 | ICE | Gasoline | 4-stroke | 4 | in-line | 1332 | direct | water | single-turbo TGF | TWC + GPF | w/o | 28 | 27 | 0.08 | 71 | 34 | 0.19 | [6 empty] | Gasoline | 73.2 | Aut | FWD | 1332 | TWC + GPF | 8 | IDIADA
Renault Megane Tce 160 EDC GPF | IP-09-VF1-2018-0096 | 9-VF1-E17-13 | 9 | VF1 | e9*715/2007*2017/1347AG*1540 | RFB | BF2 | NCBTA0J00100 | e2*2007/46*0546 | ICE | Gasoline | 4-stroke | 4 | in-line | 1332 | direct | water | single-turbo TGF | TWC + GPF | w/o | 25 | 30 | 0.12 | 52 | 41 | 0.2 | [6 empty] | Gasoline | 84.8 | Aut | FWD | 1332 | TWC + GPF | 8 | IDIADA
Renault Megane Estate Tce 160 EDC GPF | IP-09-VF1-2018-0096 | 9-VF1-E17-13 | 9 | VF1 | e9*715/2007*2017/1347AG*1540 | RFB | KF2 | NCBTA0J00100 | e2*2007/46*0546 | ICE | Gasoline | 4-stroke | 4 | in-line | 1332 | direct | water | single-turbo TGF | TWC + GPF | w/o | 25 | 30 | 0.12 | 52 | 41 | 0.2 | [6 empty] | Gasoline | 84.8 | Aut | FWD | 1332 | TWC + GPF | 8 | IDIADA
Renault Scenic Tce 140 EDC GPF | IP-09-VF1-2018-0101 | 9-VF1-E17-14 | 9 | VF1 | e9*715/2007*2017/1347AG*1541 | RFA | JF2 | NBBTA0C15000 | e2*2007/46*0574 | ICE | Gasoline | 4-stroke | 4 | in-line | 1332 | direct | water | single-turbo TGF | TWC + GPF | w/o | 22 | 40 | 0.26 | 45 | 55 | 0.55 | [6 empty] | Gasoline | 63.5 | Aut | FWD | 1332 | TWC + GPF | 8 | IDIADA
Renault Grand Scenic Tce 140 EDC GPF | IP-09-VF1-2018-0101 | 9-VF1-E17-14 | 9 | VF1 | e9*715/2007*2017/1347AG*1541 | RFA | RF2 | NBBTA0C15000 | e2*2007/46*0574 | ICE | Gasoline | 4-stroke | 4 | in-line | 1332 | direct | water | single-turbo TGF | TWC + GPF | w/o | 22 | 40 | 0.26 | 45 | 55 | 0.55 | [6 empty] | Gasoline | 63.5 | Aut | FWD | 1332 | TWC + GPF | 8 | IDIADA
Renault Grand Scenic Tce 140 EDC GPF | IP-09-VF1-2018-0101 | 9-VF1-E17-14 | 9 | VF1 | e9*715/2007*2017/1347AG*1541 | RFA | RF2 | NBBTA0C15000 | e2*2007/46*0574 | ICE | Gasoline | 4-stroke | 4 | in-line | 1332 | direct | water | single-turbo TGF | TWC + GPF | w/o | 22 | 40 | 0.26 | 45 | 55 | 0.55 | [6 empty] | Gasoline | 63.5 | Aut | FWD | 1332 | TWC + GPF | 8 | IDIADA
Renault Scenic Tce 160 EDC GPF | IP-09-VF1-2018-0102 | 9-VF1-E17-15 | 9 | VF1 | e9*715/2007*2017/1347AG*1542 | RFA | JF2 | NCBTA0D15000 | e2*2007/46*0574 | ICE | Gasoline | 4-stroke | 4 | in-line | 1332 | direct | water | single-turbo TGF | TWC + GPF | w/o | 26 | 41 | 0.32 | 47 | 54 | 0.64 | [6 empty] | Gasoline | 72.2 | Aut | FWD | 1332 | TWC + GPF | 8 | IDIADA
Renault Grand Scenic Tce 160 EDC GPF | IP-09-VF1-2018-0102 | 9-VF1-E17-15 | 9 | VF1 | e9*715/2007*2017/1347AG*1542 | RFA | RF2 | NCBTA0D15000 | e2*2007/46*0574 | ICE | Gasoline | 4-stroke | 4 | in-line | 1332 | direct | water | single-turbo TGF | TWC + GPF | w/o | 26 | 41 | 0.32 | 47 | 54 | 0.64 | [6 empty] | Gasoline | 72.2 | Aut | FWD | 1332 | TWC + GPF | 8 | IDIADA
Renault Grand Scenic Tce 160 EDC GPF | IP-09-VF1-2018-0102 | 9-VF1-E17-15 | 9 | VF1 | e9*715/2007*2017/1347AG*1542 | RFA | RF2 | NCBTA0D17000 | e2*2007/46*0574 | ICE | Gasoline | 4-stroke | 4 | in-line | 1332 | direct | water | single-turbo TGF | TWC + GPF | w/o | 26 | 41 | 0.32 | 47 | 54 | 0.64 | [6 empty] | Gasoline | 72.2 | Aut | FWD | 1332 | TWC + GPF | 8 | IDIADA
Renault Talisman Estate Tce 160 EDC GPF | IP-09-VF1-2018-0080 | 9-VF1-E17-16 | 9 | VF1 | e9*715/2007*2017/1347AG*1543 | RFD | KF2 | NCBTA0810000 | e2*2007/46*0653 | ICE | Gasoline | 4-stroke | 4 | in-line | 1332 | direct | water | single-turbo TGF | TWC + GPF | w/o | 26 | 41 | 0.32 | 47 | 54 | 0.64 | [6 empty] | Gasoline | 76.3 | Aut | FWD | 1332 | TWC + GPF | 8 | IDIADA
Renault Talisman Estate Tce 160 EDC GPF | IP-09-VF1-2018-0080 | 9-VF1-E17-16 | 9 | VF1 | e9*715/2007*2017/1347AG*1543 | RFD | KF4 | NCBTA0810000 | e2*2007/46*0653 | ICE | Gasoline | 4-stroke | 4 | in-line | 1332 | direct | water | single-turbo TGF | TWC + GPF | w/o | 26 | 41 | 0.32 | 47 | 54 | 0.64 | [6 empty] | Gasoline | 76.3 | Aut | FWD | 1332 | TWC + GPF | 8 | IDIADA
Renault Talisman Tce 160 EDC GPF | IP-09-VF1-2018-0080 | 9-VF1-E17-16 | 9 | VF1 | e9*715/2007*2017/1347AG*1543 | RFD | LF2 | NCBTA0810000 | e2*2007/46*0653 | ICE | Gasoline | 4-stroke | 4 | in-line | 1332 | direct | water | single-turbo TGF | TWC + GPF | w/o | 26 | 41 | 0.32 | 47 | 54 | 0.64 | [6 empty] | Gasoline | 76.3 | Aut | FWD | 1332 | TWC + GPF | 8 | IDIADA
Renault Talisman Tce 160 EDC GPF | IP-09-VF1-2018-0080 | 9-VF1-E17-16 | 9 | VF1 | e9*715/2007*2017/1347AG*1543 | RFD | LF4 | NCBTA0810000 | e2*2007/46*0653 | ICE | Gasoline | 4-stroke | 4 | in-line | 1332 | direct | water | single-turbo TGF | TWC + GPF | w/o | 26 | 41 | 0.32 | 47 | 54 | 0.64 | [6 empty] | Gasoline | 76.3 | Aut | FWD | 1332 | TWC + GPF | 8 | IDIADA

## 2-VF1-E18
The compliance of a vehicle with the requirements of annex IIIA of the regulation (EC) 692/2008 as last amended by the (EC) 646/2016 (RDE)
| Identification of PEMS TEST FAMILY (MS-OEM-X-Y) | [8 empty] | Technical Criteria for PEMS TEST FAMILY | [10 empty] | PEMS test results | [11 empty] | Criteria for PEMS TEST Vehicle Selection | [6 empty] | 50% Tests
| Interpolation family | PEMS TEST FAMILY | TA | Manu- | Emission Type approval No. | Type | Variant | Version | EU Type approval number | Propul- | Fuel | Com- | No. of | Config. | Max. | Method | Cooling | aspirat. | exhaust | EGR-type | Evaluation Method 1 (EMROAD) | [5 empty] | Evaluation Method 2 (CLEAR) | [5 empty] | Each | Highest & lowest | Each | AWD | each | each type & | Number N of | to be
|  | Name | code | facturer | [5 empty] | sion | type | bustion | cyl. | of cyl.- | engine | of fuel | system | charger | aftertreatm. | y/n, int/ext, | Mw,NOx,d | Mw,CO,d | Mw,PN,d | Mw,NOx,d,U | Mw,CO,d,U | Mw,PN,d, U | Mw,NOx,d | Mw,CO,d | MPN,d,t | Mw,NOx,d,U | Mw,CO,d,U | Mw,PN,d, U | combin. | Power-to-Mass | transmiss. | (if included) | engine | sequence of | vehicle emis- | driven by
|  |  |  | code | [5 empty] | type |  | process |  | block | volume | injection |  | type&no. | type&sequence | cooling, pressure | total | total | total | urban | urban | urban | total | total | total | urban | urban | urban | of fuels | Ratio (kW/t) | type |  | volume | aftertreatment | sion types | Tech. Service
[10 empty] | 3.2.1 | 3.2.2 | 3.2.3 | 3.2.4 | 3.2.5 | 3.2.6 | 3.2.7 | 3.2.8 | 3.2.9 | 3.2.10 | 3.2.11 | mg/km | mg/km | #/km | mg/km | mg/km | #/km | mg/km | mg/km | #/km | mg/km | mg/km | #/km | 4.2.1 | 4.2.2 | 4.2.3 | 4.2.4 | 4.2.5 | 4.2.6 | 4.2.7 | 3.2.7
Dacia Duster Sce 115 LPG | IP-02-VF1-2018-0031 | 2-VF1-E18-0 | 2 | VF1 | e2*715/2007*2017/1347AG*18103 | SR | DHE2 | M15DZ000M000 | e2*2001/116*0323 | ICE | Gasoline | 4-stroke | 4 | in-line | 1598 | indirect | water | aspiration | TWC | w/o | 16 | 202 | n.a. | 26 | 87 | n.a. | [6 empty] | gasoline | 62.7 | Man. | FWD | 1598 | Three way catalyst | 1 | UTAC
Dacia Duster Sce 115 LPG | IP-02-VF1-2018-0031 | 2-VF1-E18-1 | 2 | VF1 | e2*715/2007*2017/1347AG*18103 | SR | DHE2 | M15DZ000M000 | e2*2001/116*0323 | ICE | Gasoline | 4-stroke | 4 | in-line | 1598 | indirect | water | aspiration | TWC | w/o | 21 | 242 | n.a. | 40 | 57 | n.a. | [6 empty] | gasoline | 62.7 | Man. | FWD | 1598 | Three way catalyst | 2 | UTAC
Dacia Duster Sce 115 LPG | IP-02-VF1-2018-0031 | 2-VF1-E18-2 | 2 | VF1 | e2*715/2007*2017/1347AG*18103 | SR | DHE2 | M15DZ000M000 | e2*2001/116*0323 | ICE | Gasoline | 4-stroke | 4 | in-line | 1598 | indirect | water | aspiration | TWC | w/o | 13 | 177 | n.a. | 13 | 153 | n.a. | [6 empty] | LPG | 59.7 | Man. | FWD | 1598 | Three way catalyst | 3 | UTAC
Dacia Duster Sce 115 LPG | IP-02-VF1-2018-0032 | 2-VF1-E18-3 | 2 | VF1 | e2*715/2007*2017/1347AH*18418 | SR | DHE2 | M15DY000N000 | e2*2001/116*0323 | ICE | Gasoline | 4-stroke | 4 | in-line | 1598 | indirect | water | aspiration | TWC | w/o | 18 | 279 | n.a. | 22 | 175 | n.a. | [6 empty] | gasoline | 61.1 | Man. | FWD | 1598 | Three way catalyst | 4 | UTAC
Dacia Duster Sce 115 LPG | IP-02-VF1-2018-0032 | 2-VF1-E18-4 | 2 | VF1 | e2*715/2007*2017/1347AH*18418 | SR | DHE2 | M15DY000N000 | e2*2001/116*0323 | ICE | Gasoline | 4-stroke | 4 | in-line | 1598 | indirect | water | aspiration | TWC | w/o | 13 | 177 | n.a. | 13 | 153 | n.a. | [6 empty] | LPG | 58.2 | Man. | FWD | 1598 | Three way catalyst | 4 | UTAC

## 2-UU1-D1
The compliance of a vehicle with the requirements of annex IIIA of the regulation (EC) 692/2008 as last amended by the (EC) 646/2016 (RDE)
| Identification of PEMS TEST FAMILY (MS-OEM-X-Y) | [7 empty] | Technical Criteria for PEMS TEST FAMILY | [10 empty] | PEMS test results | [11 empty] | Criteria for PEMS TEST Vehicle Selection | [6 empty] | 50% Tests
| PEMS TEST FAMILY NAME | TA CODE | MANUFACTURER CODE | Emission Type approval No. | Type | Variant | Version | EU Type approval number | Propul- | Fuel | Com- | No. of | Config. | Max. | Method | Cooling | aspirat. | exhaust | EGR-type | Evaluation Method 1 (EMROAD) | [5 empty] | Evaluation Method 2 (CLEAR) | [5 empty] | Each | Highest & lowest | Each | AWD | each | each type & | Number N of | to be
|  |  | facturer | [5 empty] | sion | type | bustion | cyl. | of cyl.- | engine | of fuel | system | charger | aftertreatm. | y/n, int/ext, | Mw,NOx,d | Mw,CO,d | Mw,PN,d | Mw,NOx,d,U | Mw,CO,d,U | Mw,PN,d, U | Mw,NOx,d | Mw,CO,d | MPN,d,t | Mw,NOx,d,U | Mw,CO,d,U | Mw,PN,d, U | combin. | Power-to-Mass | transmiss. | (if included) | engine | sequence of | vehicle emis- | driven by
|  |  | code | [5 empty] | type |  | process |  | block | volume | injection |  | type&no. | type&sequence | cooling, pressure | total | total | total | urban | urban | urban | total | total | total | urban | urban | urban | of fuels | Ratio (kW/t) | type |  | volume | aftertreatment | sion types | Tech. Service
[9 empty] | 3.2.1 | 3.2.2 | 3.2.3 | 3.2.4 | 3.2.5 | 3.2.6 | 3.2.7 | 3.2.8 | 3.2.9 | 3.2.10 | 3.2.11 | mg/km | mg/km | #/km | mg/km | mg/km | #/km | mg/km | mg/km | #/km | mg/km | mg/km | #/km | 4.2.1 | 4.2.2 | 4.2.3 | 4.2.4 | 4.2.5 | 4.2.6 | 4.2.7 | 3.2.7
Dacia Duster dCi 110 EDC | 2-UU1-D1-0 | 2 | UU1 | e2*715/2007*2016/646W*16438 | SD | H | J9P | E2*2001/116*0314 | ICE | Diesel | 4-stroke | 4 | in-line | 1461 | direct | water | single-turbo TGV | NSC+DPF | EGR/ext/cooled/high&low | 290 | 1 | n.a. | 237 | 1 | n.a. | CLEAR method not valid | CLEAR method not valid | CLEAR method not valid | CLEAR method not valid | CLEAR method not valid | CLEAR method not valid | Diesel | 58.22 | Aut. | FWD | 1461 | NOx-Trap + DPF | 1 | UTAC

## 2-UU1-D2
The compliance of a vehicle with the requirements of annex IIIA of the regulation (EC) 692/2008 as last amended by the (EC) 646/2016 (RDE)
| Identification of PEMS TEST FAMILY (MS-OEM-X-Y) | [7 empty] | Technical Criteria for PEMS TEST FAMILY | [10 empty] | PEMS test results | [11 empty] | Criteria for PEMS TEST Vehicle Selection | [6 empty] | 50% Tests
| PEMS TEST FAMILY NAME | TA CODE | MANUFACTURER CODE | Emission Type approval No. | Type | Variant | Version | EU Type approval number | Propul- | Fuel | Com- | No. of | Config. | Max. | Method | Cooling | aspirat. | exhaust | EGR-type | Evaluation Method 1 (EMROAD) | [5 empty] | Evaluation Method 2 (CLEAR) | [5 empty] | Each | Highest & lowest | Each | AWD | each | each type & | Number N of | to be
|  |  | facturer | [5 empty] | sion | type | bustion | cyl. | of cyl.- | engine | of fuel | system | charger | aftertreatm. | y/n, int/ext, | Mw,NOx,d | Mw,CO,d | Mw,PN,d | Mw,NOx,d,U | Mw,CO,d,U | Mw,PN,d, U | Mw,NOx,d | Mw,CO,d | MPN,d,t | Mw,NOx,d,U | Mw,CO,d,U | Mw,PN,d, U | combin. | Power-to-Mass | transmiss. | (if included) | engine | sequence of | vehicle emis- | driven by
|  |  | code | [5 empty] | type |  | process |  | block | volume | injection |  | type&no. | type&sequence | cooling, pressure | total | total | total | urban | urban | urban | total | total | total | urban | urban | urban | of fuels | Ratio (kW/t) | type |  | volume | aftertreatment | sion types | Tech. Service
[9 empty] | 3.2.1 | 3.2.2 | 3.2.3 | 3.2.4 | 3.2.5 | 3.2.6 | 3.2.7 | 3.2.8 | 3.2.9 | 3.2.10 | 3.2.11 | mg/km | mg/km | #/km | mg/km | mg/km | #/km | mg/km | mg/km | #/km | mg/km | mg/km | #/km | 4.2.1 | 4.2.2 | 4.2.3 | 4.2.4 | 4.2.5 | 4.2.6 | 4.2.7 | 3.2.7
Dacia Logan dCi 90 | 2-UU1-D2-0 | 2 | UU1 | e2*715/2007*2016/646W*15084 | SD | 4 | CJ5 | E2*2001/116*0314 | ICE | Diesel | 4-stroke | 4 | in-line | 1461 | direct | water | single-turbo TGF | NSC+DPF | EGR/ext/cooled/high&low | 207 | 5 | n.a. | 312 | 2 | n.a. | CLEAR method not valid | CLEAR method not valid | CLEAR method not valid | CLEAR method not valid | CLEAR method not valid | CLEAR method not valid | Diesel | 51.64 | Man. | FWD | 1461 | NOx-Trap + DPF | 1 | Renault
Dacia Logan dCi 90 | 2-UU1-D2-0 | 2 | UU1 | e2*715/2007*2016/646W*15084 | SD | 4 | KJ4 | E2*2001/116*0314 | ICE | Diesel | 4-stroke | 4 | in-line | 1461 | direct | water | single-turbo TGF | NSC+DPF | EGR/ext/cooled/high&low | 207 | 5 | n.a. | 312 | 2 | n.a. | CLEAR method not valid | CLEAR method not valid | CLEAR method not valid | CLEAR method not valid | CLEAR method not valid | CLEAR method not valid | Diesel | 51.64 | Man. | FWD | 1461 | NOx-Trap + DPF | 1 | Renault
Dacia Sandero dCi 90 | 2-UU1-D2-0 | 2 | UU1 | e2*715/2007*2016/646W*15084 | SD | 5 | 4J4 | E2*2007/46*0030 | ICE | Diesel | 4-stroke | 4 | in-line | 1461 | direct | water | single-turbo TGF | NSC+DPF | EGR/ext/cooled/high&low | 207 | 5 | n.a. | 312 | 2 | n.a. | CLEAR method not valid | CLEAR method not valid | CLEAR method not valid | CLEAR method not valid | CLEAR method not valid | CLEAR method not valid | Diesel | 51.64 | Man. | FWD | 1461 | NOx-Trap + DPF | 1 | Renault
Dacia Sandero dCi 90 | 2-UU1-D2-0 | 2 | UU1 | e2*715/2007*2016/646W*15084 | SD | 5 | CJ4 | E2*2001/116*0314 | ICE | Diesel | 4-stroke | 4 | in-line | 1461 | direct | water | single-turbo TGF | NSC+DPF | EGR/ext/cooled/high&low | 207 | 5 | n.a. | 312 | 2 | n.a. | CLEAR method not valid | CLEAR method not valid | CLEAR method not valid | CLEAR method not valid | CLEAR method not valid | CLEAR method not valid | Diesel | 51.64 | Man. | FWD | 1461 | NOx-Trap + DPF | 1 | Renault
Dacia Sandero dCi 90 | 2-UU1-D2-0 | 2 | UU1 | e2*715/2007*2016/646W*15084 | SD | 5 | CJ5 | E2*2001/116*0314 | ICE | Diesel | 4-stroke | 4 | in-line | 1461 | direct | water | single-turbo TGF | NSC+DPF | EGR/ext/cooled/high&low | 207 | 5 | n.a. | 312 | 2 | n.a. | CLEAR method not valid | CLEAR method not valid | CLEAR method not valid | CLEAR method not valid | CLEAR method not valid | CLEAR method not valid | Diesel | 51.64 | Man. | FWD | 1461 | NOx-Trap + DPF | 1 | Renault
Dacia Sandero Stepway dCi 90 | 2-UU1-D2-0 | 2 | UU1 | e2*715/2007*2016/646W*15084 | SD | 5 | CJC | E2*2001/116*0314 | ICE | Diesel | 4-stroke | 4 | in-line | 1461 | direct | water | single-turbo TGF | NSC+DPF | EGR/ext/cooled/high&low | 207 | 5 | n.a. | 312 | 2 | n.a. | CLEAR method not valid | CLEAR method not valid | CLEAR method not valid | CLEAR method not valid | CLEAR method not valid | CLEAR method not valid | Diesel | 51.64 | Man. | FWD | 1461 | NOx-Trap + DPF | 1 | Renault
Dacia Sandero dCi 90 | 2-UU1-D2-0 | 2 | UU1 | e2*715/2007*2016/646W*15084 | SD | 5 | KJ4 | E2*2001/116*0314 | ICE | Diesel | 4-stroke | 4 | in-line | 1461 | direct | water | single-turbo TGF | NSC+DPF | EGR/ext/cooled/high&low | 207 | 5 | n.a. | 312 | 2 | n.a. | CLEAR method not valid | CLEAR method not valid | CLEAR method not valid | CLEAR method not valid | CLEAR method not valid | CLEAR method not valid | Diesel | 51.64 | Man. | FWD | 1461 | NOx-Trap + DPF | 1 | Renault
Dacia Sandero Stepway dCi 90 | 2-UU1-D2-0 | 2 | UU1 | e2*715/2007*2016/646W*15084 | SD | 5 | KJC | E2*2001/116*0314 | ICE | Diesel | 4-stroke | 4 | in-line | 1461 | direct | water | single-turbo TGF | NSC+DPF | EGR/ext/cooled/high&low | 207 | 5 | n.a. | 312 | 2 | n.a. | CLEAR method not valid | CLEAR method not valid | CLEAR method not valid | CLEAR method not valid | CLEAR method not valid | CLEAR method not valid | Diesel | 51.64 | Man. | FWD | 1461 | NOx-Trap + DPF | 1 | Renault
Dacia Logan MCV dCi 90 | 2-UU1-D2-0 | 2 | UU1 | e2*715/2007*2016/646W*15084 | SD | 7 | CJ4 | E2*2001/116*0314 | ICE | Diesel | 4-stroke | 4 | in-line | 1461 | direct | water | single-turbo TGF | NSC+DPF | EGR/ext/cooled/high&low | 207 | 5 | n.a. | 312 | 2 | n.a. | CLEAR method not valid | CLEAR method not valid | CLEAR method not valid | CLEAR method not valid | CLEAR method not valid | CLEAR method not valid | Diesel | 51.64 | Man. | FWD | 1461 | NOx-Trap + DPF | 1 | Renault
Dacia Logan MCV dCi 90 | 2-UU1-D2-0 | 2 | UU1 | e2*715/2007*2016/646W*15084 | SD | 7 | CJ5 | E2*2001/116*0314 | ICE | Diesel | 4-stroke | 4 | in-line | 1461 | direct | water | single-turbo TGF | NSC+DPF | EGR/ext/cooled/high&low | 207 | 5 | n.a. | 312 | 2 | n.a. | CLEAR method not valid | CLEAR method not valid | CLEAR method not valid | CLEAR method not valid | CLEAR method not valid | CLEAR method not valid | Diesel | 51.64 | Man. | FWD | 1461 | NOx-Trap + DPF | 1 | Renault
Dacia Logan MCV Stepway dCi 90 | 2-UU1-D2-0 | 2 | UU1 | e2*715/2007*2016/646W*17001 | SD | 7 | KJC | E2*2001/116*0314 | ICE | Diesel | 4-stroke | 4 | in-line | 1461 | direct | water | single-turbo TGF | NSC+DPF | EGR/ext/cooled/high&low | 207 | 5 | n.a. | 312 | 2 | n.a. | CLEAR method not valid | CLEAR method not valid | CLEAR method not valid | CLEAR method not valid | CLEAR method not valid | CLEAR method not valid | Diesel | 51.64 | Man. | FWD | 1461 | NOx-Trap + DPF | 1 | Renault

## 2-UU1-D3
The compliance of a vehicle with the requirements of annex IIIA of the regulation (EC) 692/2008 as last amended by the (EC) 646/2016 (RDE)
| Identification of PEMS TEST FAMILY (MS-OEM-X-Y) | [8 empty] | Technical Criteria for PEMS TEST FAMILY | [10 empty] | PEMS test results | [11 empty] | Criteria for PEMS TEST Vehicle Selection | [6 empty] | 50% Tests
| Interpolation family | PEMS TEST FAMILY NAME | TA CODE | MANUFACTURER CODE | Emission Type approval No. | Type | Variant | Version | EU Type approval number | Propul- | Fuel | Com- | No. of | Config. | Max. | Method | Cooling | aspirat. | exhaust | EGR-type | Evaluation Method 1 (EMROAD) | [5 empty] | Evaluation Method 2 (CLEAR) | [5 empty] | Each | Highest & lowest | Each | AWD | each | each type & | Number N of | to be
|  |  |  | facturer | [5 empty] | sion | type | bustion | cyl. | of cyl.- | engine | of fuel | system | charger | aftertreatm. | y/n, int/ext, | Mw,NOx,d | Mw,CO,d | Mw,PN,d | Mw,NOx,d,U | Mw,CO,d,U | Mw,PN,d, U | Mw,NOx,d | Mw,CO,d | MPN,d,t | Mw,NOx,d,U | Mw,CO,d,U | Mw,PN,d, U | combin. | Power-to-Mass | transmiss. | (if included) | engine | sequence of | vehicle emis- | driven by
|  |  |  | code | [5 empty] | type |  | process |  | block | volume | injection |  | type&no. | type&sequence | cooling, pressure | total | total | total | urban | urban | urban | total | total | total | urban | urban | urban | of fuels | Ratio (kW/t) | type |  | volume | aftertreatment | sion types | Tech. Service
[10 empty] | 3.2.1 | 3.2.2 | 3.2.3 | 3.2.4 | 3.2.5 | 3.2.6 | 3.2.7 | 3.2.8 | 3.2.9 | 3.2.10 | 3.2.11 | mg/km | mg/km | #.1011/km | mg/km | mg/km | #.1011/km | mg/km | mg/km | #.1011/km | mg/km | mg/km | #.1011/km | 4.2.1 | 4.2.2 | 4.2.3 | 4.2.4 | 4.2.5 | 4.2.6 | 4.2.7 | 3.2.7
Dacia Dokker Blue dCi 75 | IP-02-UU1-2018-0003 | 2-UU1-D3-0 | 2 | UU1 | e2*715/2007*2017/1347BG*18228 | SD | 00DS | JW6DG000M500 | e2*2001/116*0314 | ICE | Diesel | 4-stroke | 4 | in-line | 1461 | direct | water | single-turbo TGV | Catalyst + DPF + SCR | EGR/ext/cooled/high&low | 39 | 2 | 1.76 | 29 | 1 | 0.04 | [6 empty] | Diesel | 40.5 | Man. | FWD | 1461 | Catalyst + DPF + SCR | 1 | UTAC
Dacia Dokker Stepway Blue dCi 75 | IP-02-UU1-2018-0003 | 2-UU1-D3-0 | 2 | UU1 | e2*715/2007*2017/1347BG*18228 | SD | 00DV | JW6DG000M500 | e2*2001/116*0314 | ICE | Diesel | 4-stroke | 4 | in-line | 1461 | direct | water | single-turbo TGV | Catalyst + DPF + SCR | EGR/ext/cooled/high&low | 39 | 2 | 1.76 | 29 | 1 | 0.04 | [6 empty] | Diesel | 40.5 | Man. | FWD | 1461 | Catalyst + DPF + SCR | 1 | UTAC
Dacia Dokker Blue dCi 75 | IP-02-UU1-2018-0003 | 2-UU1-D3-1 | 2 | UU1 | e2*715/2007*2017/1347BG*18228 | SD | 00DS | JW6DG000M500 | e2*2001/116*0314 | ICE | Diesel | 4-stroke | 4 | in-line | 1461 | direct | water | single-turbo TGV | Catalyst + DPF + SCR | EGR/ext/cooled/high&low | 22 | 7 | 0.07 | 26 | 8 | 0.06 | [6 empty] | Diesel | 40.5 | Man. | FWD | 1461 | Catalyst + DPF + SCR | 2 | UTAC
Dacia Dokker Stepway Blue dCi 75 | IP-02-UU1-2018-0003 | 2-UU1-D3-1 | 2 | UU1 | e2*715/2007*2017/1347BG*18228 | SD | 00DV | JW6DG000M500 | e2*2001/116*0314 | ICE | Diesel | 4-stroke | 4 | in-line | 1461 | direct | water | single-turbo TGV | Catalyst + DPF + SCR | EGR/ext/cooled/high&low | 22 | 7 | 0.07 | 26 | 8 | 0.06 | [6 empty] | Diesel | 40.5 | Man. | FWD | 1461 | Catalyst + DPF + SCR | 2 | UTAC
Dacia Lodgy Blue dCi 115 | IP-02-UU1-2018-0002 | 2-UU1-D3-2 | 2 | UU1 | e2*715/2007*2017/1347BG*18165 | SD | 0JDS | JT6DB000M500 | e2*2001/116*0314 | ICE | Diesel | 4-stroke | 4 | in-line | 1461 | direct | water | single-turbo TGV | Catalyst + DPF + SCR | EGR/ext/cooled/high&low | 53 | 2 | 0.29 | 58 | 4 | 0.65 | [6 empty] | Diesel | 62.4 | Man. | FWD | 1461 | Catalyst + DPF + SCR | 3 | UTAC
Dacia Lodgy Blue dCi 115 | IP-02-UU1-2018-0002 | 2-UU1-D3-2 | 2 | UU1 | e2*715/2007*2017/1347BG*18165 | SD | 0JDS | JT6DB000M700 | e2*2001/116*0314 | ICE | Diesel | 4-stroke | 4 | in-line | 1461 | direct | water | single-turbo TGV | Catalyst + DPF + SCR | EGR/ext/cooled/high&low | 53 | 2 | 0.29 | 58 | 4 | 0.65 | [6 empty] | Diesel | 62.4 | Man. | FWD | 1461 | Catalyst + DPF + SCR | 3 | UTAC
Dacia Lodgy Stepway Blue dCi 115 | IP-02-UU1-2018-0002 | 2-UU1-D3-2 | 2 | UU1 | e2*715/2007*2017/1347BG*18165 | SD | 0JDV | JT6DB000M500 | e2*2001/116*0314 | ICE | Diesel | 4-stroke | 4 | in-line | 1461 | direct | water | single-turbo TGV | Catalyst + DPF + SCR | EGR/ext/cooled/high&low | 53 | 2 | 0.29 | 58 | 4 | 0.65 | [6 empty] | Diesel | 62.4 | Man. | FWD | 1461 | Catalyst + DPF + SCR | 3 | UTAC
Dacia Lodgy Stepway Blue dCi 115 | IP-02-UU1-2018-0002 | 2-UU1-D3-2 | 2 | UU1 | e2*715/2007*2017/1347BG*18165 | SD | 0JDV | JT6DB000M700 | e2*2001/116*0314 | ICE | Diesel | 4-stroke | 4 | in-line | 1461 | direct | water | single-turbo TGV | Catalyst + DPF + SCR | EGR/ext/cooled/high&low | 53 | 2 | 0.29 | 58 | 4 | 0.65 | [6 empty] | Diesel | 62.4 | Man. | FWD | 1461 | Catalyst + DPF + SCR | 3 | UTAC
Dacia Dokker Blue dCi 95 | IP-02-UU1-2018-0004 | 2-UU1-D3-3 | 2 | UU1 | e2*715/2007*2017/1347BG*18163 | SD | 00DS | JL6DH000M500 | e2*2001/116*0314 | ICE | Diesel | 4-stroke | 4 | in-line | 1461 | direct | water | single-turbo TGV | Catalyst + DPF + SCR | EGR/ext/cooled/high&low | 39 | 2 | 1.76 | 29 | 1 | 0.04 | [6 empty] | Diesel | 50.3 | Man. | FWD | 1461 | Catalyst + DPF + SCR | 3 | UTAC
Dacia Dokker Stepway Blue dCi 95 | IP-02-UU1-2018-0004 | 2-UU1-D3-3 | 2 | UU1 | e2*715/2007*2017/1347BG*18163 | SD | 00DV | JL6DH000M500 | e2*2001/116*0314 | ICE | Diesel | 4-stroke | 4 | in-line | 1461 | direct | water | single-turbo TGV | Catalyst + DPF + SCR | EGR/ext/cooled/high&low | 39 | 2 | 1.76 | 29 | 1 | 0.04 | [6 empty] | Diesel | 50.3 | Man. | FWD | 1461 | Catalyst + DPF + SCR | 3 | UTAC
Dacia Lodgy Blue dCi 95 | IP-02-UU1-2018-0001 | 2-UU1-D3-4 | 2 | UU1 | e2*715/2007*2017/1347BG*18164 | SD | 0JDS | JL6DA000M500 | e2*2001/116*0314 | ICE | Diesel | 4-stroke | 4 | in-line | 1461 | direct | water | single-turbo TGV | Catalyst + DPF + SCR | EGR/ext/cooled/high&low | 53 | 2 | 0.29 | 58 | 4 | 0.65 | [6 empty] | Diesel | 51.4 | Man. | FWD | 1461 | Catalyst + DPF + SCR | 3 | UTAC
Dacia Lodgy Blue dCi 95 | IP-02-UU1-2018-0001 | 2-UU1-D3-4 | 2 | UU1 | e2*715/2007*2017/1347BG*18164 | SD | 0JDS | JL6DA000M700 | e2*2001/116*0314 | ICE | Diesel | 4-stroke | 4 | in-line | 1461 | direct | water | single-turbo TGV | Catalyst + DPF + SCR | EGR/ext/cooled/high&low | 53 | 2 | 0.29 | 58 | 4 | 0.65 | [6 empty] | Diesel | 51.4 | Man. | FWD | 1461 | Catalyst + DPF + SCR | 3 | UTAC
Dacia Lodgy Stepway Blue dCi 95 | IP-02-UU1-2018-0001 | 2-UU1-D3-4 | 2 | UU1 | e2*715/2007*2017/1347BG*18164 | SD | 0JDV | JL6DA000M500 | e2*2001/116*0314 | ICE | Diesel | 4-stroke | 4 | in-line | 1461 | direct | water | single-turbo TGV | Catalyst + DPF + SCR | EGR/ext/cooled/high&low | 53 | 2 | 0.29 | 58 | 4 | 0.65 | [6 empty] | Diesel | 51.4 | Man. | FWD | 1461 | Catalyst + DPF + SCR | 3 | UTAC
Dacia Lodgy Stepway Blue dCi 95 | IP-02-UU1-2018-0001 | 2-UU1-D3-4 | 2 | UU1 | e2*715/2007*2017/1347BG*18164 | SD | 0JDV | JL6DA000M700 | e2*2001/116*0314 | ICE | Diesel | 4-stroke | 4 | in-line | 1461 | direct | water | single-turbo TGV | Catalyst + DPF + SCR | EGR/ext/cooled/high&low | 53 | 2 | 0.29 | 58 | 4 | 0.65 | [6 empty] | Diesel | 51.4 | Man. | FWD | 1461 | Catalyst + DPF + SCR | 3 | UTAC
Dacia Logan Blue dCi 75 | IP-02-UU1-2018-0005 | 2-UU1-D3-5 | 2 | UU1 | e2*715/2007*2017/1347BG*18355 | SD | 04DS | JW5DA000M500 | e2*2001/116*0314 | ICE | Diesel | 4-stroke | 4 | in-line | 1461 | direct | water | single-turbo TGV | Catalyst + DPF + SCR | EGR/ext/cooled/high&low | 8 | 2 | 0.01 | 13 | 2 | 0.02 | [6 empty] | Diesel | 45.1 | Man. | FWD | 1461 | Catalyst + DPF + SCR | 4 | UTAC
Dacia Sandero Blue dCi 75 | IP-02-UU1-2018-0005 | 2-UU1-D3-5 | 2 | UU1 | e2*715/2007*2017/1347BG*18355 | SD | 05DS | JW5DA000M500 | e2*2001/116*0314 | ICE | Diesel | 4-stroke | 4 | in-line | 1461 | direct | water | single-turbo TGV | Catalyst + DPF + SCR | EGR/ext/cooled/high&low | 8 | 2 | 0.01 | 13 | 2 | 0.02 | [6 empty] | Diesel | 45.1 | Man. | FWD | 1461 | Catalyst + DPF + SCR | 4 | UTAC
Dacia Logan MCV Blue dCi 75 | IP-02-UU1-2018-0005 | 2-UU1-D3-5 | 2 | UU1 | e2*715/2007*2017/1347BG*18355 | SD | 07DS | JW5DA000M500 | e2*2001/116*0314 | ICE | Diesel | 4-stroke | 4 | in-line | 1461 | direct | water | single-turbo TGV | Catalyst + DPF + SCR | EGR/ext/cooled/high&low | 8 | 2 | 0.01 | 13 | 2 | 0.02 | [6 empty] | Diesel | 45.1 | Man. | FWD | 1461 | Catalyst + DPF + SCR | 4 | UTAC
Dacia Logan Blue dCi 95 | IP-02-UU1-2018-0006 | 2-UU1-D3-6 | 2 | UU1 | e2*715/2007*2017/1347BG*18346 | SD | 04DS | JL5DB000M500 | e2*2001/116*0314 | ICE | Diesel | 4-stroke | 4 | in-line | 1461 | direct | water | single-turbo TGV | Catalyst + DPF + SCR | EGR/ext/cooled/high&low | 8 | 2 | 0.01 | 13 | 2 | 0.02 | [6 empty] | Diesel | 57.6 | Man. | FWD | 1461 | Catalyst + DPF + SCR | 4 | UTAC
Dacia Sandero Blue dCi 95 | IP-02-UU1-2018-0006 | 2-UU1-D3-6 | 2 | UU1 | e2*715/2007*2017/1347BG*18346 | SD | 05DS | JL5DB000M500 | e2*2001/116*0314 | ICE | Diesel | 4-stroke | 4 | in-line | 1461 | direct | water | single-turbo TGV | Catalyst + DPF + SCR | EGR/ext/cooled/high&low | 8 | 2 | 0.01 | 13 | 2 | 0.02 | [6 empty] | Diesel | 57.6 | Man. | FWD | 1461 | Catalyst + DPF + SCR | 4 | UTAC
Dacia Logan MCV Blue dCi 95 | IP-02-UU1-2018-0006 | 2-UU1-D3-6 | 2 | UU1 | e2*715/2007*2017/1347BG*18346 | SD | 07DS | JL5DB000M500 | e2*2001/116*0314 | ICE | Diesel | 4-stroke | 4 | in-line | 1461 | direct | water | single-turbo TGV | Catalyst + DPF + SCR | EGR/ext/cooled/high&low | 8 | 2 | 0.01 | 13 | 2 | 0.02 | [6 empty] | Diesel | 57.6 | Man. | FWD | 1461 | Catalyst + DPF + SCR | 4 | UTAC
Dacia Sandero Stepway Blue dCi 95 | IP-02-UU1-2018-0007 | 2-UU1-D3-7 | 2 | UU1 | e2*715/2007*2017/1347BG*18347 | SD | 05DV | JL5DC000M500 | e2*2001/116*0314 | ICE | Diesel | 4-stroke | 4 | in-line | 1461 | direct | water | single-turbo TGV | Catalyst + DPF + SCR | EGR/ext/cooled/high&low | 8 | 2 | 0.01 | 13 | 2 | 0.02 | [6 empty] | Diesel | 56 | Man. | FWD | 1461 | Catalyst + DPF + SCR | 4 | UTAC
Dacia Logan MCV Stepway Blue dCi 95 | IP-02-UU1-2018-0007 | 2-UU1-D3-7 | 2 | UU1 | e2*715/2007*2017/1347BG*18347 | SD | 07DV | JL5DC000M500 | e2*2001/116*0314 | ICE | Diesel | 4-stroke | 4 | in-line | 1461 | direct | water | single-turbo TGV | Catalyst + DPF + SCR | EGR/ext/cooled/high&low | 8 | 2 | 0.01 | 13 | 2 | 0.02 | [6 empty] | Diesel | 56 | Man. | FWD | 1461 | Catalyst + DPF + SCR | 4 | UTAC

## 2-UU1-E1
The compliance of a vehicle with the requirements of annex IIIA of the regulation (EC) 692/2008 as last amended by the (EC) 646/2016 (RDE)
| Identification of PEMS TEST FAMILY (MS-OEM-X-Y) | [7 empty] | Technical Criteria for PEMS TEST FAMILY | [10 empty] | PEMS test results | [11 empty] | Criteria for PEMS TEST Vehicle Selection | [6 empty] | 50% Tests
| PEMS TEST FAMILY | TA | Manu- | Emission Type approval No. | Type | Variant | Version | EU Type approval number | Propul- | Fuel | Com- | No. of | Config. | Max. | Method | Cooling | aspirat. | exhaust | EGR-type | Evaluation Method 1 (EMROAD) | [5 empty] | Evaluation Method 2 (CLEAR) | [5 empty] | Each | Highest & lowest | Each | AWD | each | each type & | Number N of | to be
| Name | code | facturer | [5 empty] | sion | type | bustion | cyl. | of cyl.- | engine | of fuel | system | charger | aftertreatm. | y/n, int/ext, | Mw,NOx,d | Mw,CO,d | Mw,PN,d | Mw,NOx,d,U | Mw,CO,d,U | Mw,PN,d, U | Mw,NOx,d | Mw,CO,d | MPN,d,t | Mw,NOx,d,U | Mw,CO,d,U | Mw,PN,d, U | combin. | Power-to-Mass | transmiss. | (if included) | engine | sequence of | vehicle emis- | driven by
|  |  | code | [5 empty] | type |  | process |  | block | volume | injection |  | type&no. | type&sequence | cooling, pressure | total | total | total | urban | urban | urban | total | total | total | urban | urban | urban | of fuels | Ratio (kW/t) | type |  | volume | aftertreatment | sion types | Tech. Service
[9 empty] | 3.2.1 | 3.2.2 | 3.2.3 | 3.2.4 | 3.2.5 | 3.2.6 | 3.2.7 | 3.2.8 | 3.2.9 | 3.2.10 | 3.2.11 | mg/km | mg/km | #/km | mg/km | mg/km | #/km | mg/km | mg/km | #/km | mg/km | mg/km | #/km | 4.2.1 | 4.2.2 | 4.2.3 | 4.2.4 | 4.2.5 | 4.2.6 | 4.2.7 | 3.2.7
Dacia Logan SCe 75 | 2-UU1-E1-0 | 2 | UU1 | e2*715/2007*2016/646ZD*16513 | SD | 4 | MC4 | E2*2001/116*0314 | ICE | Gasoline | 4-stroke | 3 | in-line | 999 | indirect | water | aspiration | TWC | w/o | 11 | 217 | n.a. | 9 | 185 | n.a. | CLEAR method not valid | CLEAR method not valid | CLEAR method not valid | CLEAR method not valid | CLEAR method not valid | CLEAR method not valid | Gasoline | 50.33 | Man. | FWD | 999 | Three way catalyst | 1 | UTAC
Dacia Logan SCe 75 | 2-UU1-E1-0 | 2 | UU1 | e2*715/2007*2016/646ZD*16513 | SD | 4 | RC4 | E2*2007/46*0030 | ICE | Gasoline | 4-stroke | 3 | in-line | 999 | indirect | water | aspiration | TWC | w/o | 11 | 217 | n.a. | 9 | 185 | n.a. | CLEAR method not valid | CLEAR method not valid | CLEAR method not valid | CLEAR method not valid | CLEAR method not valid | CLEAR method not valid | Gasoline | 50.33 | Man. | FWD | 999 | Three way catalyst | 1 | UTAC
Dacia Sandero SCe 75 | 2-UU1-E1-0 | 2 | UU1 | e2*715/2007*2016/646ZD*16513 | SD | 5 | MC4 | E2*2001/116*0314 | ICE | Gasoline | 4-stroke | 3 | in-line | 999 | indirect | water | aspiration | TWC | w/o | 11 | 217 | n.a. | 9 | 185 | n.a. | CLEAR method not valid | CLEAR method not valid | CLEAR method not valid | CLEAR method not valid | CLEAR method not valid | CLEAR method not valid | Gasoline | 50.51 | Man. | FWD | 999 | Three way catalyst | 1 | UTAC
Dacia Sandero SCe 75 | 2-UU1-E1-0 | 2 | UU1 | e2*715/2007*2016/646ZD*16513 | SD | 5 | RC4 | E2*2007/46*0030 | ICE | Gasoline | 4-stroke | 3 | in-line | 999 | indirect | water | aspiration | TWC | w/o | 11 | 217 | n.a. | 9 | 185 | n.a. | CLEAR method not valid | CLEAR method not valid | CLEAR method not valid | CLEAR method not valid | CLEAR method not valid | CLEAR method not valid | Gasoline | 50.51 | Man. | FWD | 999 | Three way catalyst | 1 | UTAC
Dacia Logan MCV SCe 75 | 2-UU1-E1-0 | 2 | UU1 | e2*715/2007*2016/646ZD*16513 | SD | 7 | MC4 | E2*2001/116*0314 | ICE | Gasoline | 4-stroke | 3 | in-line | 999 | indirect | water | aspiration | TWC | w/o | 11 | 217 | n.a. | 9 | 185 | n.a. | CLEAR method not valid | CLEAR method not valid | CLEAR method not valid | CLEAR method not valid | CLEAR method not valid | CLEAR method not valid | Gasoline | 50 | Man. | FWD | 999 | Three way catalyst | 1 | UTAC
Dacia Logan SCe 75 | 2-UU1-E1-0 | 2 | UU1 | e2*715/2007*2016/646ZD*16513 | SD | 4 | MC5 | E2*2001/116*0314 | ICE | Gasoline | 4-stroke | 3 | in-line | 999 | indirect | water | aspiration | TWC | w/o | 11 | 217 | n.a. | 9 | 185 | n.a. | CLEAR method not valid | CLEAR method not valid | CLEAR method not valid | CLEAR method not valid | CLEAR method not valid | CLEAR method not valid | Gasoline | 50.33 | Man. | FWD | 999 | Three way catalyst | 1 | UTAC
Dacia Logan SCe 75 | 2-UU1-E1-0 | 2 | UU1 | e2*715/2007*2016/646ZD*16513 | SD | 4 | RC5 | E2*2007/46*0030 | ICE | Gasoline | 4-stroke | 3 | in-line | 999 | indirect | water | aspiration | TWC | w/o | 11 | 217 | n.a. | 9 | 185 | n.a. | CLEAR method not valid | CLEAR method not valid | CLEAR method not valid | CLEAR method not valid | CLEAR method not valid | CLEAR method not valid | Gasoline | 50.33 | Man. | FWD | 999 | Three way catalyst | 1 | UTAC
Dacia Sandero SCe 75 | 2-UU1-E1-0 | 2 | UU1 | e2*715/2007*2016/646ZD*16513 | SD | 5 | MC5 | E2*2001/116*0314 | ICE | Gasoline | 4-stroke | 3 | in-line | 999 | indirect | water | aspiration | TWC | w/o | 11 | 217 | n.a. | 9 | 185 | n.a. | CLEAR method not valid | CLEAR method not valid | CLEAR method not valid | CLEAR method not valid | CLEAR method not valid | CLEAR method not valid | Gasoline | 50.51 | Man. | FWD | 999 | Three way catalyst | 1 | UTAC
Dacia Sandero SCe 75 | 2-UU1-E1-0 | 2 | UU1 | e2*715/2007*2016/646ZD*16513 | SD | 5 | RC5 | E2*2007/46*0030 | ICE | Gasoline | 4-stroke | 3 | in-line | 999 | indirect | water | aspiration | TWC | w/o | 11 | 217 | n.a. | 9 | 185 | n.a. | CLEAR method not valid | CLEAR method not valid | CLEAR method not valid | CLEAR method not valid | CLEAR method not valid | CLEAR method not valid | Gasoline | 50.51 | Man. | FWD | 999 | Three way catalyst | 1 | UTAC
Dacia Logan MCV SCe 75 | 2-UU1-E1-0 | 2 | UU1 | e2*715/2007*2016/646ZD*16513 | SD | 7 | MC5 | E2*2001/116*0314 | ICE | Gasoline | 4-stroke | 3 | in-line | 999 | indirect | water | aspiration | TWC | w/o | 11 | 217 | n.a. | 9 | 185 | n.a. | CLEAR method not valid | CLEAR method not valid | CLEAR method not valid | CLEAR method not valid | CLEAR method not valid | CLEAR method not valid | Gasoline | 50 | Man. | FWD | 999 | Three way catalyst | 1 | UTAC

## 2-UU1-E2
The compliance of a vehicle with the requirements of annex IIIA of the regulation (EC) 692/2008 as last amended by the (EC) 646/2016 (RDE)
| Identification of PEMS TEST FAMILY (MS-OEM-X-Y) | [7 empty] | Technical Criteria for PEMS TEST FAMILY | [10 empty] | PEMS test results | [11 empty] | Criteria for PEMS TEST Vehicle Selection | [6 empty] | 50% Tests
| PEMS TEST FAMILY | TA | Manu- | Emission Type approval No. | Type | Variant | Version | EU Type approval number | Propul- | Fuel | Com- | No. of | Config. | Max. | Method | Cooling | aspirat. | exhaust | EGR-type | Evaluation Method 1 (EMROAD) | [5 empty] | Evaluation Method 2 (CLEAR) | [5 empty] | Each | Highest & lowest | Each | AWD | each | each type & | Number N of | to be
| Name | code | facturer | [5 empty] | sion | type | bustion | cyl. | of cyl.- | engine | of fuel | system | charger | aftertreatm. | y/n, int/ext, | Mw,NOx,d | Mw,CO,d | Mw,PN,d | Mw,NOx,d,U | Mw,CO,d,U | Mw,PN,d, U | Mw,NOx,d | Mw,CO,d | MPN,d,t | Mw,NOx,d,U | Mw,CO,d,U | Mw,PN,d, U | combin. | Power-to-Mass | transmiss. | (if included) | engine | sequence of | vehicle emis- | driven by
|  |  | code | [5 empty] | type |  | process |  | block | volume | injection |  | type&no. | type&sequence | cooling, pressure | total | total | total | urban | urban | urban | total | total | total | urban | urban | urban | of fuels | Ratio (kW/t) | type |  | volume | aftertreatment | sion types | Tech. Service
[9 empty] | 3.2.1 | 3.2.2 | 3.2.3 | 3.2.4 | 3.2.5 | 3.2.6 | 3.2.7 | 3.2.8 | 3.2.9 | 3.2.10 | 3.2.11 | mg/km | mg/km | #/km | mg/km | mg/km | #/km | mg/km | mg/km | #/km | mg/km | mg/km | #/km | 4.2.1 | 4.2.2 | 4.2.3 | 4.2.4 | 4.2.5 | 4.2.6 | 4.2.7 | 3.2.7
Dacia Dokker Sce 100 | 2-UU1-E2-0 | 2 | UU1 | e2*715/2007*2017/1347AD *17310 | SD | 00ES | NB5CA000M500 | e2*2001/116*0314 | ICE | Gasoline | 4-stroke | 4 | in-line | 1598 | indirect | water | aspiration | TWC | w/o | 11 | 196 | n.a. | 17 | 52 | n.a. | CLEAR method not valid | CLEAR method not valid | CLEAR method not valid | CLEAR method not valid | CLEAR method not valid | CLEAR method not valid | Gasoline | 61.2 | Man. | FWD | 1598 | Three way catalyst | 1 | UTAC
Dacia Dokker Sce 100 | 2-UU1-E2-0 | 2 | UU1 | e2*715/2007*2017/1347AD *17310 | SD | 00EV | NB5CA000M500 | e2*2001/116*0314 | ICE | Gasoline | 4-stroke | 4 | in-line | 1598 | indirect | water | aspiration | TWC | w/o | 11 | 196 | n.a. | 17 | 52 | n.a. | CLEAR method not valid | CLEAR method not valid | CLEAR method not valid | CLEAR method not valid | CLEAR method not valid | CLEAR method not valid | Gasoline | 61.2 | Man. | FWD | 1598 | Three way catalyst | 1 | UTAC
Dacia Dokker Sce 100 | 2-UU1-E2-0 | 2 | UU1 | e2*715/2007*2017/1347AD *17310 | SD | 08ES | NB5CB000P200 | e2*2001/116*0314 | ICE | Gasoline | 4-stroke | 4 | in-line | 1598 | indirect | water | aspiration | TWC | w/o | 11 | 196 | n.a. | 17 | 52 | n.a. | CLEAR method not valid | CLEAR method not valid | CLEAR method not valid | CLEAR method not valid | CLEAR method not valid | CLEAR method not valid | Gasoline | 61.2 | Man. | FWD | 1598 | Three way catalyst | 1 | UTAC
Dacia Dokker Sce 100 | 2-UU1-E2-1 | 2 | UU1 | e2*715/2007*2017/1347AB*17311 | SD | 00ES | NB5CC000N500 | e2*2007/46*0030 | ICE | Gasoline | 4-stroke | 4 | in-line | 1598 | indirect | water | aspiration | TWC | w/o | 12 | 193 | n.a. | 14 | 102 | n.a. | CLEAR method not valid | CLEAR method not valid | CLEAR method not valid | CLEAR method not valid | CLEAR method not valid | CLEAR method not valid | Gasoline | 57.4 | Man. | FWD | 1598 | Three way catalyst | 2 | UTAC
Dacia Dokker Sce 100 | 2-UU1-E2-1 | 2 | UU1 | e2*715/2007*2017/1347AB*17311 | SD | 08ES | NB5CC000N200 | e2*2007/46*0030 | ICE | Gasoline | 4-stroke | 4 | in-line | 1598 | indirect | water | aspiration | TWC | w/o | 12 | 193 | n.a. | 14 | 102 | n.a. | CLEAR method not valid | CLEAR method not valid | CLEAR method not valid | CLEAR method not valid | CLEAR method not valid | CLEAR method not valid | Gasoline | 57.4 | Man. | FWD | 1598 | Three way catalyst | 2 | UTAC
Dacia Dokker Sce 100 | 2-UU1-E2-2 | 2 | UU1 | e2*715/2007*2017/1347AB*17311 | SD | 00ES | NB5CC000N500 | e2*2007/46*0030 | ICE | Gasoline | 4-stroke | 4 | in-line | 1598 | indirect | water | aspiration | TWC | w/o | 13 | 183 | n.a. | 15 | 51 | n.a. | CLEAR method not valid | CLEAR method not valid | CLEAR method not valid | CLEAR method not valid | CLEAR method not valid | CLEAR method not valid | Gasoline | 57.4 | Man. | FWD | 1598 | Three way catalyst | 3 | UTAC
Dacia Dokker Sce 100 | 2-UU1-E2-2 | 2 | UU1 | e2*715/2007*2017/1347AB*17311 | SD | 08ES | NB5CC000N200 | e2*2007/46*0030 | ICE | Gasoline | 4-stroke | 4 | in-line | 1598 | indirect | water | aspiration | TWC | w/o | 13 | 183 | n.a. | 15 | 51 | n.a. | CLEAR method not valid | CLEAR method not valid | CLEAR method not valid | CLEAR method not valid | CLEAR method not valid | CLEAR method not valid | Gasoline | 57.4 | Man. | FWD | 1598 | Three way catalyst | 3 | UTAC
Dacia Lodgy Sce 100 | 2-UU1-E2-3 | 2 | UU1 | e2*715/2007*2017/1347AD*17290 | SD | 0JES | NB5CH000M500 | e2*2001/116*0314 | ICE | Gasoline | 4-stroke | 4 | in-line | 1598 | indirect | water | aspiration | TWC | w/o | 13 | 183 | n.a. | 15 | 51 | n.a. | CLEAR method not valid | CLEAR method not valid | CLEAR method not valid | CLEAR method not valid | CLEAR method not valid | CLEAR method not valid | Gasoline | 58.6 | Man. | FWD | 1598 | Three way catalyst | 3 | UTAC
Dacia Lodgy Sce 100 | 2-UU1-E2-3 | 2 | UU1 | e2*715/2007*2017/1347AD*17290 | SD | 0JES | NB5CH000M700 | e2*2001/116*0314 | ICE | Gasoline | 4-stroke | 4 | in-line | 1598 | indirect | water | aspiration | TWC | w/o | 13 | 183 | n.a. | 15 | 51 | n.a. | CLEAR method not valid | CLEAR method not valid | CLEAR method not valid | CLEAR method not valid | CLEAR method not valid | CLEAR method not valid | Gasoline | 58.6 | Man. | FWD | 1598 | Three way catalyst | 3 | UTAC
Dacia Lodgy Sce 100 | 2-UU1-E2-3 | 2 | UU1 | e2*715/2007*2017/1347AD*17290 | SD | 0JEV | NB5CH000M500 | e2*2001/116*0314 | ICE | Gasoline | 4-stroke | 4 | in-line | 1598 | indirect | water | aspiration | TWC | w/o | 13 | 183 | n.a. | 15 | 51 | n.a. | CLEAR method not valid | CLEAR method not valid | CLEAR method not valid | CLEAR method not valid | CLEAR method not valid | CLEAR method not valid | Gasoline | 58.6 | Man. | FWD | 1598 | Three way catalyst | 3 | UTAC
Dacia Lodgy Sce 100 | 2-UU1-E2-3 | 2 | UU1 | e2*715/2007*2017/1347AD*17290 | SD | 0JEV | NB5CH000M700 | e2*2001/116*0314 | ICE | Gasoline | 4-stroke | 4 | in-line | 1598 | indirect | water | aspiration | TWC | w/o | 13 | 183 | n.a. | 15 | 51 | n.a. | CLEAR method not valid | CLEAR method not valid | CLEAR method not valid | CLEAR method not valid | CLEAR method not valid | CLEAR method not valid | Gasoline | 58.6 | Man. | FWD | 1598 | Three way catalyst | 3 | UTAC
Dacia Dokker Sce 100 GPL | 2-UU1-E2-4 | 2 | UU1 | e2*715/2007*2017/1347AD*18093 | SD | 00ES | NB5CE000M500 | e2*2001/116*0314 | ICE | Gasoline | 4-stroke | 4 | in-line | 1598 | indirect | water | aspiration | TWC | w/o | 13 | 412 | n.a. | 13 | 337 | n.a. | CLEAR method not valid | CLEAR method not valid | CLEAR method not valid | CLEAR method not valid | CLEAR method not valid | CLEAR method not valid | LPG | 60.7 | Man. | FWD | 1598 | Three way catalyst | 4 | UTAC
Dacia Dokker Sce 100 GPL | 2-UU1-E2-4 | 2 | UU1 | e2*715/2007*2017/1347AD*18093 | SD | 00EV | NB5CE000M500 | e2*2001/116*0314 | ICE | Gasoline | 4-stroke | 4 | in-line | 1598 | indirect | water | aspiration | TWC | w/o | 13 | 412 | n.a. | 13 | 337 | n.a. | CLEAR method not valid | CLEAR method not valid | CLEAR method not valid | CLEAR method not valid | CLEAR method not valid | CLEAR method not valid | LPG | 60.7 | Man. | FWD | 1598 | Three way catalyst | 4 | UTAC
Dacia Dokker Sce 100 GPL | 2-UU1-E2-4 | 2 | UU1 | e2*715/2007*2017/1347AD*18093 | SD | 08ES | NB5CF000N200 | e2*2001/116*0314 | ICE | Gasoline | 4-stroke | 4 | in-line | 1598 | indirect | water | aspiration | TWC | w/o | 13 | 412 | n.a. | 13 | 337 | n.a. | CLEAR method not valid | CLEAR method not valid | CLEAR method not valid | CLEAR method not valid | CLEAR method not valid | CLEAR method not valid | LPG | 60.7 | Man. | FWD | 1598 | Three way catalyst | 4 | UTAC
Dacia Lodgy Sce 100 GPL | 2-UU1-E2-5 | 2 | UU1 | e2*715/2007*2017/1347AD*18124 | SD | 0JES | NB5CG000M500 | e2*2001/116*0314 | ICE | Gasoline | 4-stroke | 4 | in-line | 1598 | indirect | water | aspiration | TWC | w/o | 13 | 412 | n.a. | 13 | 337 | n.a. | CLEAR method not valid | CLEAR method not valid | CLEAR method not valid | CLEAR method not valid | CLEAR method not valid | CLEAR method not valid | LPG | 59.3 | Man. | FWD | 1598 | Three way catalyst | 4 | UTAC
Dacia Lodgy Sce 100 GPL | 2-UU1-E2-5 | 2 | UU1 | e2*715/2007*2017/1347AD*18124 | SD | 0JES | NB5CG000M700 | e2*2001/116*0314 | ICE | Gasoline | 4-stroke | 4 | in-line | 1598 | indirect | water | aspiration | TWC | w/o | 13 | 412 | n.a. | 13 | 337 | n.a. | CLEAR method not valid | CLEAR method not valid | CLEAR method not valid | CLEAR method not valid | CLEAR method not valid | CLEAR method not valid | LPG | 59.3 | Man. | FWD | 1598 | Three way catalyst | 4 | UTAC
Dacia Lodgy Sce 100 GPL | 2-UU1-E2-5 | 2 | UU1 | e2*715/2007*2017/1347AD*18124 | SD | 0JEV | NB5CG000M700 | e2*2001/116*0314 | ICE | Gasoline | 4-stroke | 4 | in-line | 1598 | indirect | water | aspiration | TWC | w/o | 13 | 412 | n.a. | 13 | 337 | n.a. | CLEAR method not valid | CLEAR method not valid | CLEAR method not valid | CLEAR method not valid | CLEAR method not valid | CLEAR method not valid | LPG | 59.3 | Man. | FWD | 1598 | Three way catalyst | 4 | UTAC

## 2-UU1-E3
The compliance of a vehicle with the requirements of annex IIIA of the regulation (EC) 692/2008 as last amended by the (EC) 646/2016 (RDE)
| Identification of PEMS TEST FAMILY (MS-OEM-X-Y) | [7 empty] | Technical Criteria for PEMS TEST FAMILY | [10 empty] | PEMS test results | [11 empty] | Criteria for PEMS TEST Vehicle Selection | [6 empty] | 50% Tests
| PEMS TEST FAMILY | TA | Manu- | Emission Type approval No. | Type | Variant | Version | EU Type approval number | Propul- | Fuel | Com- | No. of | Config. | Max. | Method | Cooling | aspirat. | exhaust | EGR-type | Evaluation Method 1 (EMROAD) | [5 empty] | Evaluation Method 2 (CLEAR) | [5 empty] | Each | Highest & lowest | Each | AWD | each | each type & | Number N of | to be
| Name | code | facturer | [5 empty] | sion | type | bustion | cyl. | of cyl.- | engine | of fuel | system | charger | aftertreatm. | y/n, int/ext, | Mw,NOx,d | Mw,CO,d | Mw,PN,d | Mw,NOx,d,U | Mw,CO,d,U | Mw,PN,d, U | Mw,NOx,d | Mw,CO,d | MPN,d,t | Mw,NOx,d,U | Mw,CO,d,U | Mw,PN,d, U | combin. | Power-to-Mass | transmiss. | (if included) | engine | sequence of | vehicle emis- | driven by
|  |  | code | [5 empty] | type |  | process |  | block | volume | injection |  | type&no. | type&sequence | cooling, pressure | total | total | total | urban | urban | urban | total | total | total | urban | urban | urban | of fuels | Ratio (kW/t) | type |  | volume | aftertreatment | sion types | Tech. Service
[9 empty] | 3.2.1 | 3.2.2 | 3.2.3 | 3.2.4 | 3.2.5 | 3.2.6 | 3.2.7 | 3.2.8 | 3.2.9 | 3.2.10 | 3.2.11 | mg/km | mg/km | #/km | mg/km | mg/km | #/km | mg/km | mg/km | #/km | mg/km | mg/km | #/km | 4.2.1 | 4.2.2 | 4.2.3 | 4.2.4 | 4.2.5 | 4.2.6 | 4.2.7 | 3.2.7
Dacia Sandero Tce 90 | 2-UU1-E3-0 | 2 | UU1 | e2*715/2007*2017/1347AD*17282 | SD | 05ES | JR5CJ000M500 | e2*2001/116*0314 | ICE | Gasoline | 4-stroke | 3 | in-line | 898 | indirect | water | single-turbo TGF | TWC | w/o | 15 | 124 | n.a. | 16 | 163 | n.a. | CLEAR method not valid | CLEAR method not valid | CLEAR method not valid | CLEAR method not valid | CLEAR method not valid | CLEAR method not valid | Gasoline | 59.7 | Man. | FWD | 898 | Three way catalyst | 1 | UTAC
Dacia Logan Tce 90 | 2-UU1-E3-0 | 2 | UU1 | e2*715/2007*2017/1347AD*17282 | SD | 04ES | JR5CJ000M500 | e2*2001/116*0314 | ICE | Gasoline | 4-stroke | 3 | in-line | 898 | indirect | water | single-turbo TGF | TWC | w/o | 15 | 124 | n.a. | 16 | 163 | n.a. | CLEAR method not valid | CLEAR method not valid | CLEAR method not valid | CLEAR method not valid | CLEAR method not valid | CLEAR method not valid | Gasoline | 59.7 | Man. | FWD | 898 | Three way catalyst | 1 | UTAC
Dacia Logan MCV Tce 90 | 2-UU1-E3-0 | 2 | UU1 | e2*715/2007*2017/1347AD*17282 | SD | 07ES | JR5CJ000M500 | e2*2001/116*0314 | ICE | Gasoline | 4-stroke | 3 | in-line | 898 | indirect | water | single-turbo TGF | TWC | w/o | 15 | 124 | n.a. | 16 | 163 | n.a. | CLEAR method not valid | CLEAR method not valid | CLEAR method not valid | CLEAR method not valid | CLEAR method not valid | CLEAR method not valid | Gasoline | 59.7 | Man. | FWD | 898 | Three way catalyst | 1 | UTAC
Dacia Sandero Tce 90 | 2-UU1-E3-1 | 2 | UU1 | e2*715/2007*2017/1347AD*17282 | SD | 05ES | JR5CJ000M500 | e2*2001/116*0314 | ICE | Gasoline | 4-stroke | 3 | in-line | 898 | indirect | water | single-turbo TGF | TWC | w/o | 15 | 81 | n.a. | 20 | 64 | n.a. | CLEAR method not valid | CLEAR method not valid | CLEAR method not valid | CLEAR method not valid | CLEAR method not valid | CLEAR method not valid | Gasoline | 59.7 | Man. | FWD | 898 | Three way catalyst | 2 | UTAC
Dacia Logan Tce 90 | 2-UU1-E3-1 | 2 | UU1 | e2*715/2007*2017/1347AD*17282 | SD | 04ES | JR5CJ000M500 | e2*2001/116*0314 | ICE | Gasoline | 4-stroke | 3 | in-line | 898 | indirect | water | single-turbo TGF | TWC | w/o | 15 | 81 | n.a. | 20 | 64 | n.a. | CLEAR method not valid | CLEAR method not valid | CLEAR method not valid | CLEAR method not valid | CLEAR method not valid | CLEAR method not valid | Gasoline | 59.7 | Man. | FWD | 898 | Three way catalyst | 2 | UTAC
Dacia Logan MCV Tce 90 | 2-UU1-E3-1 | 2 | UU1 | e2*715/2007*2017/1347AD*17282 | SD | 07ES | JR5CJ000M500 | e2*2001/116*0314 | ICE | Gasoline | 4-stroke | 3 | in-line | 898 | indirect | water | single-turbo TGF | TWC | w/o | 15 | 81 | n.a. | 20 | 64 | n.a. | CLEAR method not valid | CLEAR method not valid | CLEAR method not valid | CLEAR method not valid | CLEAR method not valid | CLEAR method not valid | Gasoline | 59.7 | Man. | FWD | 898 | Three way catalyst | 2 | UTAC
Dacia Sandero Stepway Tce 90 | 2-UU1-E3-2 | 2 | UU1 | e2*715/2007*2017/1347AD*17331 | SD | 05EV | JR5CK000M500 | e2*2001/116*0314 | ICE | Gasoline | 4-stroke | 3 | in-line | 898 | indirect | water | single-turbo TGF | TWC | w/o | 8 | 104 | n.a. | 10 | 37 | n.a. | 6 | 103 | n.a. | 11 | 48 | n.a. | Gasoline | 54.3 | Man. | FWD | 898 | Three way catalyst | 3 | UTAC
Dacia Logan MCV Stepway Tce 90 | 2-UU1-E3-2 | 2 | UU1 | e2*715/2007*2017/1347AD*17331 | SD | 07EV | JR5CK000M500 | e2*2001/116*0314 | ICE | Gasoline | 4-stroke | 3 | in-line | 898 | indirect | water | single-turbo TGF | TWC | w/o | 8 | 104 | n.a. | 10 | 37 | n.a. | 6 | 103 | n.a. | 11 | 48 | n.a. | Gasoline | 54.3 | Man. | FWD | 898 | Three way catalyst | 3 | UTAC
Dacia Sandero Stepway Tce 90 Easy-R | 2-UU1-E3-3 | 2 | UU1 | e2*715/2007*2017/1347AD*17359 | SD | 05EV | JRRCM000M500 | e2*2001/116*0314 | ICE | Gasoline | 4-stroke | 3 | in-line | 898 | indirect | water | single-turbo TGF | TWC | w/o | 6 | 51 | n.a. | 7 | 71 | n.a. | CLEAR method not valid | CLEAR method not valid | CLEAR method not valid | CLEAR method not valid | CLEAR method not valid | CLEAR method not valid | Gasoline | 57.7 | Man. | FWD | 898 | Three way catalyst | 4 | UTAC
Dacia Logan MCV Stepway Tce 90 Easy-R | 2-UU1-E3-3 | 2 | UU1 | e2*715/2007*2017/1347AD*17359 | SD | 07EV | JRRCM000M500 | e2*2001/116*0314 | ICE | Gasoline | 4-stroke | 3 | in-line | 898 | indirect | water | single-turbo TGF | TWC | w/o | 6 | 51 | n.a. | 7 | 71 | n.a. | CLEAR method not valid | CLEAR method not valid | CLEAR method not valid | CLEAR method not valid | CLEAR method not valid | CLEAR method not valid | Gasoline | 57.7 | Man. | FWD | 898 | Three way catalyst | 4 | UTAC
Dacia Sandero Stepway Tce 90 Easy-R | 2-UU1-E3-4 | 2 | UU1 | e2*715/2007*2017/1347AD*17359 | SD | 05EV | JRRCM000M500 | e2*2001/116*0314 | ICE | Gasoline | 4-stroke | 3 | in-line | 898 | indirect | water | single-turbo TGF | TWC | w/o | 9 | 52 | n.a. | 13 | 31 | n.a. | 9 | 53 | n.a. | 16 | 54 | n.a. | Gasoline | 57.7 | Man. | FWD | 898 | Three way catalyst | 5 | UTAC
Dacia Logan MCV Stepway Tce 90 Easy-R | 2-UU1-E3-4 | 2 | UU1 | e2*715/2007*2017/1347AD*17359 | SD | 07EV | JRRCM000M500 | e2*2001/116*0314 | ICE | Gasoline | 4-stroke | 3 | in-line | 898 | indirect | water | single-turbo TGF | TWC | w/o | 9 | 52 | n.a. | 13 | 31 | n.a. | 9 | 53 | n.a. | 16 | 54 | n.a. | Gasoline | 57.7 | Man. | FWD | 898 | Three way catalyst | 5 | UTAC
Dacia Sandero Tce 90 Easy-R | 2-UU1-E3-5 | 2 | UU1 | e2*715/2007*2017/1347AD*17361 | SD | 05ES | JRRCL000M500 | e2*2001/116*0314 | ICE | Gasoline | 4-stroke | 3 | in-line | 898 | indirect | water | single-turbo TGF | TWC | w/o | 9 | 52 | n.a. | 13 | 31 | n.a. | 9 | 53 | n.a. | 16 | 54 | n.a. | Gasoline | 59.1 | Man. | FWD | 898 | Three way catalyst | 5 | UTAC
Dacia Logan Tce 90 Easy-R | 2-UU1-E3-5 | 2 | UU1 | e2*715/2007*2017/1347AD*17361 | SD | 04ES | JRRCL000M500 | e2*2001/116*0314 | ICE | Gasoline | 4-stroke | 3 | in-line | 898 | indirect | water | single-turbo TGF | TWC | w/o | 9 | 52 | n.a. | 13 | 31 | n.a. | 9 | 53 | n.a. | 16 | 54 | n.a. | Gasoline | 59.1 | Man. | FWD | 898 | Three way catalyst | 5 | UTAC
Dacia Logan MCV Tce 90 Easy-R | 2-UU1-E3-5 | 2 | UU1 | e2*715/2007*2017/1347AD*17361 | SD | 07ES | JRRCL000M500 | e2*2001/116*0314 | ICE | Gasoline | 4-stroke | 3 | in-line | 898 | indirect | water | single-turbo TGF | TWC | w/o | 9 | 52 | n.a. | 13 | 31 | n.a. | 9 | 53 | n.a. | 16 | 54 | n.a. | Gasoline | 59.1 | Man. | FWD | 898 | Three way catalyst | 5 | UTAC
Dacia Sandero Stepway Tce 90 GPL | 2-UU1-E3-6 | 2 | UU1 | e2*715/2007*2017/1347AD*18125 | SD | 05EV | JR5CS000M500 | e2*2001/116*0314 | ICE | Gasoline | 4-stroke | 3 | in-line | 898 | indirect | water | single-turbo TGF | TWC | w/o | 48 | 533 | n.a. | 75 | 76 | n.a. | CLEAR method not valid | CLEAR method not valid | CLEAR method not valid | CLEAR method not valid | CLEAR method not valid | CLEAR method not valid | LPG | 52 | Man. | FWD | 898 | Three way catalyst | 6 | UTAC
Dacia Logan MCV Stepway Tce 90 GPL | 2-UU1-E3-6 | 2 | UU1 | e2*715/2007*2017/1347AD*18125 | SD | 07EV | JR5CS000M500 | e2*2001/116*0314 | ICE | Gasoline | 4-stroke | 3 | in-line | 898 | indirect | water | single-turbo TGF | TWC | w/o | 48 | 533 | n.a. | 75 | 76 | n.a. | CLEAR method not valid | CLEAR method not valid | CLEAR method not valid | CLEAR method not valid | CLEAR method not valid | CLEAR method not valid | LPG | 52 | Man. | FWD | 898 | Three way catalyst | 6 | UTAC
Dacia Sandero Tce 90 GPL | 2-UU1-E3-7 | 2 | UU1 | e2*715/2007*2017/1347AD*18126 | SD | 05ES | JR5CR000M500 | e2*2001/116*0314 | ICE | Gasoline | 4-stroke | 3 | in-line | 898 | indirect | water | single-turbo TGF | TWC | w/o | 48 | 533 | n.a. | 75 | 76 | n.a. | CLEAR method not valid | CLEAR method not valid | CLEAR method not valid | CLEAR method not valid | CLEAR method not valid | CLEAR method not valid | LPG | 56.4 | Man. | FWD | 898 | Three way catalyst | 6 | UTAC
Dacia Logan Tce 90 GPL | 2-UU1-E3-7 | 2 | UU1 | e2*715/2007*2017/1347AD*18126 | SD | 04ES | JR5CR000M500 | e2*2001/116*0314 | ICE | Gasoline | 4-stroke | 3 | in-line | 898 | indirect | water | single-turbo TGF | TWC | w/o | 48 | 533 | n.a. | 75 | 76 | n.a. | CLEAR method not valid | CLEAR method not valid | CLEAR method not valid | CLEAR method not valid | CLEAR method not valid | CLEAR method not valid | LPG | 56.4 | Man. | FWD | 898 | Three way catalyst | 6 | UTAC
Dacia Logan MCV Tce 90 GPL | 2-UU1-E3-7 | 2 | UU1 | e2*715/2007*2017/1347AD*18126 | SD | 07ES | JR5CR000M500 | e2*2001/116*0314 | ICE | Gasoline | 4-stroke | 3 | in-line | 898 | indirect | water | single-turbo TGF | TWC | w/o | 48 | 533 | n.a. | 75 | 76 | n.a. | CLEAR method not valid | CLEAR method not valid | CLEAR method not valid | CLEAR method not valid | CLEAR method not valid | CLEAR method not valid | LPG | 56.4 | Man. | FWD | 898 | Three way catalyst | 6 | UTAC

## 2-UU1-E4
The compliance of a vehicle with the requirements of annex IIIA of the regulation (EC) 692/2008 as last amended by the (EC) 646/2016 (RDE)
| Identification of PEMS TEST FAMILY (MS-OEM-X-Y) | [7 empty] | Technical Criteria for PEMS TEST FAMILY | [10 empty] | PEMS test results | [11 empty] | Criteria for PEMS TEST Vehicle Selection | [6 empty] | 50% Tests
| PEMS TEST FAMILY | TA | Manu- | Emission Type approval No. | Type | Variant | Version | EU Type approval number | Propul- | Fuel | Com- | No. of | Config. | Max. | Method | Cooling | aspirat. | exhaust | EGR-type | Evaluation Method 1 (EMROAD) | [5 empty] | Evaluation Method 2 (CLEAR) | [5 empty] | Each | Highest & lowest | Each | AWD | each | each type & | Number N of | to be
| Name | code | facturer | [5 empty] | sion | type | bustion | cyl. | of cyl.- | engine | of fuel | system | charger | aftertreatm. | y/n, int/ext, | Mw,NOx,d | Mw,CO,d | Mw,PN,d | Mw,NOx,d,U | Mw,CO,d,U | Mw,PN,d, U | Mw,NOx,d | Mw,CO,d | MPN,d,t | Mw,NOx,d,U | Mw,CO,d,U | Mw,PN,d, U | combin. | Power-to-Mass | transmiss. | (if included) | engine | sequence of | vehicle emis- | driven by
|  |  | code | [5 empty] | type |  | process |  | block | volume | injection |  | type&no. | type&sequence | cooling, pressure | total | total | total | urban | urban | urban | total | total | total | urban | urban | urban | of fuels | Ratio (kW/t) | type |  | volume | aftertreatment | sion types | Tech. Service
[9 empty] | 3.2.1 | 3.2.2 | 3.2.3 | 3.2.4 | 3.2.5 | 3.2.6 | 3.2.7 | 3.2.8 | 3.2.9 | 3.2.10 | 3.2.11 | mg/km | mg/km | #/km | mg/km | mg/km | #/km | mg/km | mg/km | #/km | mg/km | mg/km | #/km | 4.2.1 | 4.2.2 | 4.2.3 | 4.2.4 | 4.2.5 | 4.2.6 | 4.2.7 | 3.2.7
Dacia Logan SCe 75 | 2-UU1-E4-0 | 2 | UU1 | e2*715/2007*2017/1347AD*18061 | SD | 04ES | NC5CN000M500 | E2*2001/116*0314 | ICE | Gasoline | 4-stroke | 3 | in-line | 999 | indirect | water | aspiration | TWC | w/o | 16 | 181 | n.a. | 14 | 98 | n.a. | CLEAR method not valid | CLEAR method not valid | CLEAR method not valid | CLEAR method not valid | CLEAR method not valid | CLEAR method not valid | Gasoline | 50.5 | Man. | FWD | 999 | Three way catalyst | 1 | UTAC
Dacia Sandero SCe 75 | 2-UU1-E4-0 | 2 | UU1 | e2*715/2007*2017/1347AD*18061 | SD | 05ES | NC5CN000M500 | E2*2001/116*0314 | ICE | Gasoline | 4-stroke | 3 | in-line | 999 | indirect | water | aspiration | TWC | w/o | 16 | 181 | n.a. | 14 | 98 | n.a. | CLEAR method not valid | CLEAR method not valid | CLEAR method not valid | CLEAR method not valid | CLEAR method not valid | CLEAR method not valid | Gasoline | 50.5 | Man. | FWD | 999 | Three way catalyst | 1 | UTAC
Dacia Sandero Stepway SCe 75 | 2-UU1-E4-0 | 2 | UU1 | e2*715/2007*2017/1347AD*18061 | SD | 05EV | NC5CU000M500 | E2*2001/116*0314 | ICE | Gasoline | 4-stroke | 3 | in-line | 999 | indirect | water | aspiration | TWC | w/o | 16 | 181 | n.a. | 14 | 98 | n.a. | CLEAR method not valid | CLEAR method not valid | CLEAR method not valid | CLEAR method not valid | CLEAR method not valid | CLEAR method not valid | Gasoline | 50.5 | Man. | FWD | 999 | Three way catalyst | 1 | UTAC
Dacia Logan MCV SCe 75 | 2-UU1-E4-0 | 2 | UU1 | e2*715/2007*2017/1347AD*18061 | SD | 07ES | NC5CN000M500 | E2*2001/116*0314 | ICE | Gasoline | 4-stroke | 3 | in-line | 999 | indirect | water | aspiration | TWC | w/o | 16 | 181 | n.a. | 14 | 98 | n.a. | CLEAR method not valid | CLEAR method not valid | CLEAR method not valid | CLEAR method not valid | CLEAR method not valid | CLEAR method not valid | Gasoline | 50.5 | Man. | FWD | 999 | Three way catalyst | 1 | UTAC
Dacia Logan SCe 75 | 2-UU1-E4-1 | 2 | UU1 | e2*715/2007*2017/1347AD*18061 | SD | 04ES | NC5CN000M500 | E2*2001/116*0314 | ICE | Gasoline | 4-stroke | 3 | in-line | 999 | indirect | water | aspiration | TWC | w/o | 16 | 181 | n.a. | 14 | 95 | n.a. | CLEAR method not valid | CLEAR method not valid | CLEAR method not valid | CLEAR method not valid | CLEAR method not valid | CLEAR method not valid | Gasoline | 50.5 | Man. | FWD | 999 | Three way catalyst | 2 | UTAC
Dacia Sandero SCe 75 | 2-UU1-E4-1 | 2 | UU1 | e2*715/2007*2017/1347AD*18061 | SD | 05ES | NC5CN000M500 | E2*2001/116*0314 | ICE | Gasoline | 4-stroke | 3 | in-line | 999 | indirect | water | aspiration | TWC | w/o | 16 | 181 | n.a. | 14 | 95 | n.a. | CLEAR method not valid | CLEAR method not valid | CLEAR method not valid | CLEAR method not valid | CLEAR method not valid | CLEAR method not valid | Gasoline | 50.5 | Man. | FWD | 999 | Three way catalyst | 2 | UTAC
Dacia Sandero Stepway SCe 75 | 2-UU1-E4-1 | 2 | UU1 | e2*715/2007*2017/1347AD*18061 | SD | 05EV | NC5CU000M500 | E2*2001/116*0314 | ICE | Gasoline | 4-stroke | 3 | in-line | 999 | indirect | water | aspiration | TWC | w/o | 16 | 181 | n.a. | 14 | 95 | n.a. | CLEAR method not valid | CLEAR method not valid | CLEAR method not valid | CLEAR method not valid | CLEAR method not valid | CLEAR method not valid | Gasoline | 50.5 | Man. | FWD | 999 | Three way catalyst | 2 | UTAC
Dacia Logan MCV SCe 75 | 2-UU1-E4-1 | 2 | UU1 | e2*715/2007*2017/1347AD*18061 | SD | 07ES | NC5CN000M500 | E2*2001/116*0314 | ICE | Gasoline | 4-stroke | 3 | in-line | 999 | indirect | water | aspiration | TWC | w/o | 16 | 181 | n.a. | 14 | 95 | n.a. | CLEAR method not valid | CLEAR method not valid | CLEAR method not valid | CLEAR method not valid | CLEAR method not valid | CLEAR method not valid | Gasoline | 50.5 | Man. | FWD | 999 | Three way catalyst | 2 | UTAC

## 2-UU1-E6
The compliance of a vehicle with the requirements of annex IIIA of the regulation (EC) 692/2008 as last amended by the (EC) 646/2016 (RDE)
| Identification of PEMS TEST FAMILY (MS-OEM-X-Y) | [7 empty] | Technical Criteria for PEMS TEST FAMILY | [10 empty] | PEMS test results | [11 empty] | Criteria for PEMS TEST Vehicle Selection | [6 empty] | 50% Tests
| PEMS TEST FAMILY | TA | Manu- | Emission Type approval No. | Type | Variant | Version | EU Type approval number | Propul- | Fuel | Com- | No. of | Config. | Max. | Method | Cooling | aspirat. | exhaust | EGR-type | Evaluation Method 1 (EMROAD) | [5 empty] | Evaluation Method 2 (CLEAR) | [5 empty] | Each | Highest & lowest | Each | AWD | each | each type & | Number N of | to be
| Name | code | facturer | [5 empty] | sion | type | bustion | cyl. | of cyl.- | engine | of fuel | system | charger | aftertreatm. | y/n, int/ext, | Mw,NOx,d | Mw,CO,d | Mw,PN,d | Mw,NOx,d,U | Mw,CO,d,U | Mw,PN,d, U | Mw,NOx,d | Mw,CO,d | MPN,d,t | Mw,NOx,d,U | Mw,CO,d,U | Mw,PN,d, U | combin. | Power-to-Mass | transmiss. | (if included) | engine | sequence of | vehicle emis- | driven by
|  |  | code | [5 empty] | type |  | process |  | block | volume | injection |  | type&no. | type&sequence | cooling, pressure | total | total | total | urban | urban | urban | total | total | total | urban | urban | urban | of fuels | Ratio (kW/t) | type |  | volume | aftertreatment | sion types | Tech. Service
[9 empty] | 3.2.1 | 3.2.2 | 3.2.3 | 3.2.4 | 3.2.5 | 3.2.6 | 3.2.7 | 3.2.8 | 3.2.9 | 3.2.10 | 3.2.11 | mg/km | mg/km | #/km | mg/km | mg/km | #/km | mg/km | mg/km | #/km | mg/km | mg/km | #/km | 4.2.1 | 4.2.2 | 4.2.3 | 4.2.4 | 4.2.5 | 4.2.6 | 4.2.7 | 3.2.7
Dacia Sandero Stepway Tce 90 GNC | 2-UU1-E6-0 | 2 | UU1 | e2*715/2007*2016/646W*17330 |  |  | 5SDS1V | E2*2001/116*0314 | ICE | Gasoline | 4-stroke | 3 | in-line | 898 | indirect | water | single-turbo TGF | TWC | w/o | 5 | 176 | n.a. | 7 | 128 | n.a. | CLEAR method not valid | CLEAR method not valid | CLEAR method not valid | CLEAR method not valid | CLEAR method not valid | CLEAR method not valid | Gasoline | 53.3 | Man. | FWD | 898 | Three way catalyst | 1 | UTAC
Dacia Sandero Stepway Tce 90 GNC | 2-UU1-E6-1 | 2 | UU1 | e2*715/2007*2016/646W*17330 |  |  | 5SDS1V | E2*2001/116*0314 | ICE | Gasoline | 4-stroke | 3 | in-line | 898 | indirect | water | single-turbo TGF | TWC | w/o | 29 | 212 | n.a. | 57 | 125 | n.a. | CLEAR method not valid | CLEAR method not valid | CLEAR method not valid | CLEAR method not valid | CLEAR method not valid | CLEAR method not valid | GNC | 53.3 | Man. | FWD | 898 | Three way catalyst | 2 | UTAC

## 9-UU1-E7
The compliance of a vehicle with the requirements of annex IIIA of the regulation (EC) 692/2008 as last amended by the (EC) 646/2016 (RDE)
| Identification of PEMS TEST FAMILY (MS-OEM-X-Y) | [8 empty] | Technical Criteria for PEMS TEST FAMILY | [10 empty] | PEMS test results | [11 empty] | Criteria for PEMS TEST Vehicle Selection | [6 empty] | 50% Tests
| Interpolation family | PEMS TEST FAMILY | TA | Manu- | Emission Type approval No. | Type | Variant | Version | EU Type approval number | Propul- | Fuel | Com- | No. of | Config. | Max. | Method | Cooling | aspirat. | exhaust | EGR-type | Evaluation Method 1 (EMROAD) | [5 empty] | Evaluation Method 2 (CLEAR) | [5 empty] | Each | Highest & lowest | Each | AWD | each | each type & | Number N of | to be
|  | Name | code | facturer | [5 empty] | sion | type | bustion | cyl. | of cyl.- | engine | of fuel | system | charger | aftertreatm. | y/n, int/ext, | Mw,NOx,d | Mw,CO,d | Mw,PN,d | Mw,NOx,d,U | Mw,CO,d,U | Mw,PN,d, U | Mw,NOx,d | Mw,CO,d | MPN,d,t | Mw,NOx,d,U | Mw,CO,d,U | Mw,PN,d, U | combin. | Power-to-Mass | transmiss. | (if included) | engine | sequence of | vehicle emis- | driven by
|  |  |  | code | [5 empty] | type |  | process |  | block | volume | injection |  | type&no. | type&sequence | cooling, pressure | total | total | total | urban | urban | urban | total | total | total | urban | urban | urban | of fuels | Ratio (kW/t) | type |  | volume | aftertreatment | sion types | Tech. Service
[10 empty] | 3.2.1 | 3.2.2 | 3.2.3 | 3.2.4 | 3.2.5 | 3.2.6 | 3.2.7 | 3.2.8 | 3.2.9 | 3.2.10 | 3.2.11 | mg/km | mg/km | #.1011/km | mg/km | mg/km | #.1011/km | mg/km | mg/km | #.1011/km | mg/km | mg/km | #.1011/km | 4.2.1 | 4.2.2 | 4.2.3 | 4.2.4 | 4.2.5 | 4.2.6 | 4.2.7 | 3.2.7
Dacia Lodgy Tce 130 GPF | IP-09-UU1-2018-0009 | 9-UU1-E7-0 | 9 | UU1 | e9*715/2007*2017/1347AG*1579 | SD | 0JES | NE6DA020M500 | e2*2001/116*0314 | ICE | Gasoline | 4-stroke | 4 | in-line | 1332 | direct | water | single-turbo TGF | TWC + GPF | w/o | 16 | 60 | 0.94 | 26 | 80 | 0.76 | [6 empty] | Gasoline | 73.2 | Man | FWD | 1332 | TWC + GPF | 1 | IDIADA
Dacia Lodgy Tce 130 GPF | IP-09-UU1-2018-0009 | 9-UU1-E7-0 | 9 | UU1 | e9*715/2007*2017/1347AG*1579 | SD | 0JES | NE6DA020M700 | e2*2001/116*0314 | ICE | Gasoline | 4-stroke | 4 | in-line | 1332 | direct | water | single-turbo TGF | TWC + GPF | w/o | 16 | 60 | 0.94 | 26 | 80 | 0.76 | [6 empty] | Gasoline | 73.2 | Man | FWD | 1332 | TWC + GPF | 1 | IDIADA
Dacia Lodgy Stepway Tce 130 GPF | IP-09-UU1-2018-0009 | 9-UU1-E7-0 | 9 | UU1 | e9*715/2007*2017/1347AG*1579 | SD | 0JEV | NE6DA020M500 | e2*2001/116*0314 | ICE | Gasoline | 4-stroke | 4 | in-line | 1332 | direct | water | single-turbo TGF | TWC + GPF | w/o | 16 | 60 | 0.94 | 26 | 80 | 0.76 | [6 empty] | Gasoline | 73.2 | Man | FWD | 1332 | TWC + GPF | 1 | IDIADA
Dacia Lodgy Stepway Tce 130 GPF | IP-09-UU1-2018-0009 | 9-UU1-E7-0 | 9 | UU1 | e9*715/2007*2017/1347AG*1579 | SD | 0JEV | NE6DA020M700 | e2*2001/116*0314 | ICE | Gasoline | 4-stroke | 4 | in-line | 1332 | direct | water | single-turbo TGF | TWC + GPF | w/o | 16 | 60 | 0.94 | 26 | 80 | 0.76 | [6 empty] | Gasoline | 73.2 | Man | FWD | 1332 | TWC + GPF | 1 | IDIADA
Dacia Lodgy Tce 130 GPF | IP-09-UU1-2018-0009 | 9-UU1-E7-1 | 9 | UU1 | e9*715/2007*2017/1347AG*1579 | SD | 0JES | NE6DA020M500 | e2*2001/116*0314 | ICE | Gasoline | 4-stroke | 4 | in-line | 1332 | direct | water | single-turbo TGF | TWC + GPF | w/o | 16 | 33 | 0.38 | 29 | 26 | 0.29 | [6 empty] | Gasoline | 73.2 | Man | FWD | 1332 | TWC + GPF | 2 | IDIADA
Dacia Lodgy Tce 130 GPF | IP-09-UU1-2018-0009 | 9-UU1-E7-1 | 9 | UU1 | e9*715/2007*2017/1347AG*1579 | SD | 0JES | NE6DA020M700 | e2*2001/116*0314 | ICE | Gasoline | 4-stroke | 4 | in-line | 1332 | direct | water | single-turbo TGF | TWC + GPF | w/o | 16 | 33 | 0.38 | 29 | 26 | 0.29 | [6 empty] | Gasoline | 73.2 | Man | FWD | 1332 | TWC + GPF | 2 | IDIADA
Dacia Lodgy Stepway Tce 130 GPF | IP-09-UU1-2018-0009 | 9-UU1-E7-1 | 9 | UU1 | e9*715/2007*2017/1347AG*1579 | SD | 0JEV | NE6DA020M500 | e2*2001/116*0314 | ICE | Gasoline | 4-stroke | 4 | in-line | 1332 | direct | water | single-turbo TGF | TWC + GPF | w/o | 16 | 33 | 0.38 | 29 | 26 | 0.29 | [6 empty] | Gasoline | 73.2 | Man | FWD | 1332 | TWC + GPF | 2 | IDIADA
Dacia Lodgy Stepway Tce 130 GPF | IP-09-UU1-2018-0009 | 9-UU1-E7-1 | 9 | UU1 | e9*715/2007*2017/1347AG*1579 | SD | 0JEV | NE6DA020M700 | e2*2001/116*0314 | ICE | Gasoline | 4-stroke | 4 | in-line | 1332 | direct | water | single-turbo TGF | TWC + GPF | w/o | 16 | 33 | 0.38 | 29 | 26 | 0.29 | [6 empty] | Gasoline | 73.2 | Man | FWD | 1332 | TWC + GPF | 2 | IDIADA
Dacia Lodgy Tce 100 GPF | IP-09-UU1-2018-0008 | 9-UU1-E7-2 | 9 | UU1 | e9*715/2007*2017/1347AG*1578 | SD | 0JES | NU6DA010M500 | e2*2001/116*0314 | ICE | Gasoline | 4-stroke | 4 | in-line | 1332 | direct | water | single-turbo TGF | TWC + GPF | w/o | 16 | 52 | 0.29 | 34 | 78 | 0.6 | [6 empty] | Gasoline | 56.2 | Man | FWD | 1332 | TWC + GPF | 3 | IDIADA
Dacia Lodgy Tce 100 GPF | IP-09-UU1-2018-0008 | 9-UU1-E7-2 | 9 | UU1 | e9*715/2007*2017/1347AG*1578 | SD | 0JES | NU6DA010M500 | e2*2001/116*0314 | ICE | Gasoline | 4-stroke | 4 | in-line | 1332 | direct | water | single-turbo TGF | TWC + GPF | w/o | 16 | 52 | 0.29 | 34 | 78 | 0.6 | [6 empty] | Gasoline | 56.2 | Man | FWD | 1332 | TWC + GPF | 3 | IDIADA
Dacia Dokker Tce 100 GPF | IP-09-UU1-2018-0010 | 9-UU1-E7-3 | 9 | UU1 | e9*715/2007*2017/1347AG*1576 | SD | 00ES | NU6DA030M500 | e2*2001/116*0314 | ICE | Gasoline | 4-stroke | 4 | in-line | 1332 | direct | water | single-turbo TGF | TWC + GPF | w/o | 16 | 52 | 0.29 | 34 | 78 | 0.6 | [6 empty] | Gasoline | 57.6 | Man | FWD | 1332 | TWC + GPF | 3 | IDIADA
Dacia Dokker Tce 100 GPF | IP-09-UU1-2018-0010 | 9-UU1-E7-3 | 9 | UU1 | e9*715/2007*2017/1347AG*1576 | SD | 08ES | NU6DA030P200 | e2*2001/116*0314 | ICE | Gasoline | 4-stroke | 4 | in-line | 1332 | direct | water | single-turbo TGF | TWC + GPF | w/o | 16 | 52 | 0.29 | 34 | 78 | 0.6 | [6 empty] | Gasoline | 57.6 | Man | FWD | 1332 | TWC + GPF | 3 | IDIADA
Dacia Dokker Stepway Tce 100 GPF | IP-09-UU1-2018-0010 | 9-UU1-E7-3 | 9 | UU1 | e9*715/2007*2017/1347AG*1576 | SD | 00EV | NU6DA030M500 | e2*2001/116*0314 | ICE | Gasoline | 4-stroke | 4 | in-line | 1332 | direct | water | single-turbo TGF | TWC + GPF | w/o | 16 | 52 | 0.29 | 34 | 78 | 0.6 | [6 empty] | Gasoline | 57.6 | Man | FWD | 1332 | TWC + GPF | 3 | IDIADA
Dacia Dokker Tce 130 GPF | IP-09-UU1-2018-0011 | 9-UU1-E7-4 | 9 | UU1 | e9*715/2007*2017/1347AG*1577 | SD | 00ES | NE6DA040M500 | e2*2001/116*0314 | ICE | Gasoline | 4-stroke | 4 | in-line | 1332 | direct | water | single-turbo TGF | TWC + GPF | w/o | 16 | 60 | 0.94 | 26 | 80 | 0.76 | [6 empty] | Gasoline | 56.3 | Man | FWD | 1332 | TWC + GPF | 3 | IDIADA
Dacia Dokker Tce 130 GPF | IP-09-UU1-2018-0011 | 9-UU1-E7-4 | 9 | UU1 | e9*715/2007*2017/1347AG*1577 | SD | 08ES | NE6DA040P200 | e2*2001/116*0314 | ICE | Gasoline | 4-stroke | 4 | in-line | 1332 | direct | water | single-turbo TGF | TWC + GPF | w/o | 16 | 60 | 0.94 | 26 | 80 | 0.76 | [6 empty] | Gasoline | 56.3 | Man | FWD | 1332 | TWC + GPF | 3 | IDIADA
Dacia Dokker Stepway Tce 130 GPF | IP-09-UU1-2018-0011 | 9-UU1-E7-4 | 9 | UU1 | e9*715/2007*2017/1347AG*1577 | SD | 00EV | NE6DA040M500 | e2*2001/116*0314 | ICE | Gasoline | 4-stroke | 4 | in-line | 1332 | direct | water | single-turbo TGF | TWC + GPF | w/o | 16 | 60 | 0.94 | 26 | 80 | 0.76 | [6 empty] | Gasoline | 56.3 | Man | FWD | 1332 | TWC + GPF | 3 | IDIADA

## 2-VFA-E1
The compliance of a vehicle with the requirements of annex IIIA of the regulation (EC) 692/2008 as last amended by the (EC) 646/2016 (RDE)
| Identification of PEMS TEST FAMILY (MS-OEM-X-Y) | [7 empty] | Technical Criteria for PEMS TEST FAMILY | [10 empty] | PEMS test results | [11 empty] | Criteria for PEMS TEST Vehicle Selection | [6 empty] | 50% Tests
| PEMS TEST FAMILY | TA | Manu- | Emission Type approval No. | Type | Variant | Version | EU Type approval number | Propul- | Fuel | Com- | No. of | Config. | Max. | Method | Cooling | aspirat. | exhaust | EGR-type | Evaluation Method 1 (EMROAD) | [5 empty] | Evaluation Method 2 (CLEAR) | [5 empty] | Each | Highest & lowest | Each | AWD | each | each type & | Number N of | to be
| Name | code | facturer | [5 empty] | sion | type | bustion | cyl. | of cyl.- | engine | of fuel | system | charger | aftertreatm. | y/n, int/ext, | Mw,NOx,d | Mw,CO,d | Mw,PN,d | Mw,NOx,d,U | Mw,CO,d,U | Mw,PN,d, U | Mw,NOx,d | Mw,CO,d | MPN,d,t | Mw,NOx,d,U | Mw,CO,d,U | Mw,PN,d, U | combin. | Power-to-Mass | transmiss. | (if included) | engine | sequence of | vehicle emis- | driven by
|  |  | code | [5 empty] | type |  | process |  | block | volume | injection |  | type&no. | type&sequence | cooling, pressure | total | total | total | urban | urban | urban | total | total | total | urban | urban | urban | of fuels | Ratio (kW/t) | type |  | volume | aftertreatment | sion types | Tech. Service
[9 empty] | 3.2.1 | 3.2.2 | 3.2.3 | 3.2.4 | 3.2.5 | 3.2.6 | 3.2.7 | 3.2.8 | 3.2.9 | 3.2.10 | 3.2.11 | mg/km | mg/km | #/km | mg/km | mg/km | #/km | mg/km | mg/km | #/km | mg/km | mg/km | #/km | 4.2.1 | 4.2.2 | 4.2.3 | 4.2.4 | 4.2.5 | 4.2.6 | 4.2.7 | 3.2.7
Alpine A110 | 2-VFA-E1-0 | 2 | VFA | e2*715/2007*2016/646W*17153 | AEF | DF2 | MDB6SA010000 | E2*2007/46*0612 | ICE | Gasoline | 4-stroke | 4 | in-line | 1798 | direct | water | single-turbo TGF | TWC | w/o | 14 | 61 | n.a. | 25 | 11 | n.a. | CLEAR method not valid | CLEAR method not valid | CLEAR method not valid | CLEAR method not valid | CLEAR method not valid | CLEAR method not valid | Gasoline | 156.78 | Aut. | RWD | 1798 | Three way catalyst | 1 | UTAC
Alpine A110 | 2-VFA-E1-0 | 2 | VFA | e2*715/2007*2016/646W*17153 | AEF | DF2 | MDB6SA010010 | E2*2007/46*0612 | ICE | Gasoline | 4-stroke | 4 | in-line | 1798 | direct | water | single-turbo TGF | TWC | w/o | 14 | 61 | n.a. | 25 | 11 | n.a. | CLEAR method not valid | CLEAR method not valid | CLEAR method not valid | CLEAR method not valid | CLEAR method not valid | CLEAR method not valid | Gasoline | 156.78 | Aut. | RWD | 1798 | Three way catalyst | 1 | UTAC

## 2-VFA-E2
The compliance of a vehicle with the requirements of annex IIIA of the regulation (EC) 692/2008 as last amended by the (EC) 646/2016 (RDE)
| Identification of PEMS TEST FAMILY (MS-OEM-X-Y) | [8 empty] | Technical Criteria for PEMS TEST FAMILY | [10 empty] | PEMS test results | [11 empty] | Criteria for PEMS TEST Vehicle Selection | [6 empty] | 50% Tests
| Interpolation family | PEMS TEST FAMILY | TA | Manu- | Emission Type approval No. | Type | Variant | Version | EU Type approval number | Propul- | Fuel | Com- | No. of | Config. | Max. | Method | Cooling | aspirat. | exhaust | EGR-type | Evaluation Method 1 (EMROAD) | [5 empty] | Evaluation Method 2 (CLEAR) | [5 empty] | Each | Highest & lowest | Each | AWD | each | each type & | Number N of | to be
|  | Name | code | facturer | [5 empty] | sion | type | bustion | cyl. | of cyl.- | engine | of fuel | system | charger | aftertreatm. | y/n, int/ext, | Mw,NOx,d | Mw,CO,d | Mw,PN,d | Mw,NOx,d,U | Mw,CO,d,U | Mw,PN,d, U | Mw,NOx,d | Mw,CO,d | MPN,d,t | Mw,NOx,d,U | Mw,CO,d,U | Mw,PN,d, U | combin. | Power-to-Mass | transmiss. | (if included) | engine | sequence of | vehicle emis- | driven by
|  |  |  | code | [5 empty] | type |  | process |  | block | volume | injection |  | type&no. | type&sequence | cooling, pressure | total | total | total | urban | urban | urban | total | total | total | urban | urban | urban | of fuels | Ratio (kW/t) | type |  | volume | aftertreatment | sion types | Tech. Service
[10 empty] | 3.2.1 | 3.2.2 | 3.2.3 | 3.2.4 | 3.2.5 | 3.2.6 | 3.2.7 | 3.2.8 | 3.2.9 | 3.2.10 | 3.2.11 | mg/km | mg/km | #.1011/km | mg/km | mg/km | #.1011/km | mg/km | mg/km | #.1011/km | mg/km | mg/km | #.1011/km | 4.2.1 | 4.2.2 | 4.2.3 | 4.2.4 | 4.2.5 | 4.2.6 | 4.2.7 | 3.2.7
Alpine A110 | IP-02-VFA-2018-0001 | 2-VFA-E2-0 | 2 | VFA | e2*715/2007*2017/1347AG*18245 | AEF | DF2 | MDBTA0110000 | E2*2007/46*0612 | ICE | Gasoline | 4-stroke | 4 | in-line | 1798 | direct | water | single-turbo TGF | TWC+GPF | w/o | 15 | 209 | 3.24 | 29 | 58 | 0.37 | [6 empty] | Gasoline | 155.6 | Aut. | RWD | 1798 | TWC + GPF | 1 | UTAC
Alpine A110 | IP-02-VFA-2018-0001 | 2-VFA-E2-0 | 2 | VFA | e2*715/2007*2017/1347AG*18245 | AEF | DF2 | MDBTA0110010 | E2*2007/46*0612 | ICE | Gasoline | 4-stroke | 4 | in-line | 1798 | direct | water | single-turbo TGF | TWC+GPF | w/o | 15 | 209 | 3.24 | 29 | 58 | 0.37 | [6 empty] | Gasoline | 155.6 | Aut. | RWD | 1798 | TWC + GPF | 1 | UTAC
Alpine A110 | IP-02-VFA-2018-0001 | 2-VFA-E2-1 | 2 | VFA | e2*715/2007*2017/1347AG*18245 | AEF | DF2 | MDBTA0110000 | E2*2007/46*0612 | ICE | Gasoline | 4-stroke | 4 | in-line | 1798 | direct | water | single-turbo TGF | TWC+GPF | w/o | 17 | 188 | 4.61 | 36 | 32 | 0.44 | [6 empty] | Gasoline | 155.6 | Aut. | RWD | 1798 | TWC + GPF | 2 | UTAC
Alpine A110 | IP-02-VFA-2018-0001 | 2-VFA-E2-1 | 2 | VFA | e2*715/2007*2017/1347AG*18245 | AEF | DF2 | MDBTA0110010 | E2*2007/46*0612 | ICE | Gasoline | 4-stroke | 4 | in-line | 1798 | direct | water | single-turbo TGF | TWC+GPF | w/o | 17 | 188 | 4.61 | 36 | 32 | 0.44 | [6 empty] | Gasoline | 155.6 | Aut. | RWD | 1798 | TWC + GPF | 2 | UTAC